## Specifications
Parameter | Value
Number of Stages | 20
Number of Components | 3
Condenser Type | Total
| Component 1 | Component 2 | Component 3
Component Name | n-Propane | n-Butane | n-Pentane
Condenser Duty (Btu/h) | -49988182.4365
Reboiler Duty (Btu/h) | 54844297.6708
Runtime Mode | hydraulic
Simulation Length (min) | 10
Timestep (sec) | 0.2
Log Frequency (timesteps) | 150
Thermo refresh Delta T (F)
Stage time constant [tau] (sec) | 4
Pressure Model | hydraulic
Condenser Pressure Drop (psi) | 2
Overhead Vapor Line Volume (ft3) | 56
Condenser Vapor Volume (ft3) | 100
Vapor Flow Model | energy
Equilibrium Relaxation Mode | composition-only
Equilibrium Tau (sec) | 4
Equilibrium Energy Damping Gain | 0.2
Equilibrium Relaxation Live PR | TRUE
Include Energy | TRUE
Enable Level Control | FALSE
Top Level PV Mode | true-level
Top Level SP Frac | 0.5
Top Level Kc | 0.5
Bottom Level PV Mode | molar-holdup
Bottom Level SP Frac | 0.5
Bottom Level Kc | 8
Bottom Level Ti (sec) | 120
Top Accumulator Holdup (lbmol) | 1388.9
Bottom Holdup (lbmol) | 794
Enable Pressure Control | FALSE
Pressure Control MV | condenser-duty
Top Pressure SP (psia) | 220.44
Top Pressure Kc | -150000
Condenser Duty Mode | specified
Enable Distillate Composition Control | FALSE
Distillate Composition Component | C4
Distillate Composition SP | 0.11
Distillate Composition Kc | 500
Distillate Composition Ti (sec) | 600
Distillate Composition Reflux Min (lbmol/h) | 2000
Thermo Mode | table
Vapor Holdup Relaxation (sec) | 0
Vapor Flow Relaxation (sec) | 12
Dry Tray K | 40
Distillate Drum Diameter (ft) | 12.1
Distillate Drum Length (ft) | 36.3
Bottom Sump Diameter (ft) | 18.1759
Bottom Sump Height (ft) | 12
Thermo Table | cache/thermo_table.json
Stage Geometry | Start Stage | End Stage | Diameter (ft) | Tray Spacing (ft) | Gas Void Fraction | Weir Height (in) | Weir Length (ft) | Active Area Fraction | Hydraulic C Factor
| 2 | 2 | 16.9619 | 5 | 0.75 | 2 | 9 | 0.75 | 1
| 3 | 3 | 16.9619 | 1.5 | 0.75 | 1.6562 | 9 | 0.75 | 0.96236
| 4 | 4 | 16.9619 | 1.5 | 0.75 | 1.6562 | 9 | 0.75 | 0.9638
| 5 | 5 | 16.9619 | 1.5 | 0.75 | 1.6562 | 9 | 0.75 | 0.96273
| 6 | 6 | 16.9619 | 1.5 | 0.75 | 1.6562 | 9 | 0.75 | 0.96534
| 7 | 7 | 16.9619 | 1.5 | 0.75 | 1.6562 | 9 | 0.75 | 0.96442
| 8 | 8 | 16.9619 | 1.5 | 0.75 | 1.6562 | 9 | 0.75 | 0.9627
| 9 | 9 | 16.9619 | 1.5 | 0.75 | 1.6562 | 9 | 0.75 | 0.9628
| 10 | 10 | 16.9619 | 1.5 | 0.75 | 1.6562 | 9 | 0.75 | 0.96462
| 11 | 11 | 16.9619 | 1.5 | 0.75 | 1.6562 | 9 | 0.75 | 0.96593
| 12 | 12 | 16.9619 | 1.5 | 0.75 | 1.6562 | 9 | 0.75 | 0.96741
| 13 | 13 | 16.9619 | 1.5 | 0.75 | 1.6562 | 9 | 0.75 | 0.96755
| 14 | 14 | 16.9619 | 1.5 | 0.75 | 1.6562 | 9 | 0.75 | 0.96638
| 15 | 15 | 16.9619 | 1.5 | 0.75 | 1.6562 | 9 | 0.75 | 0.96654
| 16 | 16 | 18.1759 | 1.5 | 0.75 | 1.9812 | 10 | 0.75 | 0.90781
| 17 | 17 | 18.1759 | 1.5 | 0.75 | 1.9812 | 10 | 0.75 | 0.90983
| 18 | 18 | 18.1759 | 1.5 | 0.75 | 1.9812 | 10 | 0.75 | 0.89905
| 19 | 19 | 18.1759 | 1.5 | 0.75 | 1.9812 | 10 | 0.75 | 0.9015
| 20 | 20 | 18.1759 | 1.5 | 0.75 | 1.9812 | 10 | 0.75 | 0.90447

## Initial Conditions
Stage | Temperature (F) | Pressure (psia) | Vapor Flow (lbmol/h) | Liquid Flow (lbmol/h) | Liquid Holdup (lbmol) | Vapor Composition Component 1 | Vapor Composition Component 2 | Vapor Composition Component 3 | Liquid Composition Component 1 | Liquid Composition Component 2 | Liquid Composition Component 3 | Vapor Holdup (lbmol)
1 | 113.432 | 221.8714 | 0 | 5967.3227 | 6.918e-15 | 0.93628 | 0.063671 | 4.4348e-05 | 0.93628 | 0.063671 | 4.4348e-05 | 0
2 | 123.1269 | 223.8714 | 8230.6707 | 5701.1459 | 53.7477 | 0.93628 | 0.063671 | 4.4348e-05 | 0.82848 | 0.17128 | 0.000243 | 42.9037
3 | 133.9367 | 224.2685 | 7997.2648 | 5473.9349 | 51.4214 | 0.85585 | 0.14398 | 0.0001644 | 0.71362 | 0.28578 | 0.00059739 | 14.4323
4 | 145.12 | 224.6758 | 7789.403 | 5329.7309 | 51.5466 | 0.76783 | 0.23174 | 0.0004345 | 0.60898 | 0.38974 | 0.0012836 | 14.3989
5 | 154.6593 | 225.0938 | 7647.8104 | 5258.4789 | 51.2961 | 0.68615 | 0.31288 | 0.00096907 | 0.52807 | 0.46947 | 0.0024639 | 14.431
6 | 161.6923 | 225.5208 | 7573.2051 | 5228.9475 | 50.8537 | 0.62238 | 0.37572 | 0.0018992 | 0.4719 | 0.52374 | 0.0043589 | 14.4705
7 | 166.4902 | 225.9549 | 7546.0674 | 5216.0869 | 50.5553 | 0.57795 | 0.41865 | 0.0033995 | 0.43505 | 0.55764 | 0.0073058 | 14.4639
8 | 169.7635 | 226.3941 | 7534.2851 | 5205.0455 | 50.3872 | 0.54876 | 0.4455 | 0.0057371 | 0.41098 | 0.57717 | 0.011846 | 14.4404
9 | 172.1604 | 226.8365 | 7523.1256 | 5185.711 | 50.3074 | 0.52968 | 0.46098 | 0.0093438 | 0.39418 | 0.58696 | 0.018861 | 14.4048
10 | 174.2387 | 227.2812 | 7504.1386 | 5147.4707 | 50.3495 | 0.51632 | 0.46876 | 0.014929 | 0.3794 | 0.59069 | 0.02991 | 14.3454
11 | 176.5746 | 227.7279 | 7468.0713 | 5076.6529 | 50.6108 | 0.5045 | 0.47173 | 0.023763 | 0.36317 | 0.5892 | 0.047632 | 14.249
12 | 179.816 | 228.282 | 7404.3835 | 12372.1922 | 66.1302 | 0.49142 | 0.47054 | 0.038048 | 0.32816 | 0.58817 | 0.083672 | 14.7867
13 | 182.973 | 228.8436 | 7547.1597 | 12402.6848 | 65.6165 | 0.45882 | 0.5006 | 0.040575 | 0.30531 | 0.60897 | 0.08572 | 14.4854
14 | 186.7654 | 229.415 | 7584.0924 | 12445.9474 | 64.9976 | 0.41932 | 0.53656 | 0.044118 | 0.27872 | 0.63255 | 0.08873 | 14.499
15 | 191.1574 | 229.9985 | 7630.1823 | 12506.2342 | 64.1422 | 0.37362 | 0.57709 | 0.049294 | 0.2502 | 0.65662 | 0.093177 | 14.5415
16 | 195.9869 | 230.5125 | 7696.986 | 12584.8307 | 74.2742 | 0.32504 | 0.61809 | 0.056875 | 0.22149 | 0.67844 | 0.10008 | 16.2213
17 | 201.0919 | 231.0362 | 7777.8478 | 12675.9434 | 72.5847 | 0.27663 | 0.65485 | 0.068514 | 0.19594 | 0.69366 | 0.1104 | 16.2065
18 | 206.3644 | 231.6036 | 7862.6761 | 12760.6988 | 85.2963 | 0.23404 | 0.68021 | 0.085749 | 0.18097 | 0.69743 | 0.12161 | 16.1513
19 | 212.0413 | 232.1794 | 7938.4825 | 12798.4693 | 86.1933 | 0.20935 | 0.68639 | 0.10426 | 0.20656 | 0.68748 | 0.10596 | 16.1122
20 | 219.212 | 232.1794 | 8030.0253 | 0 | 0 | 0.25118 | 0.6701 | 0.078724 | 0.13603 | 0.71495 | 0.14901 | 12.6862

## Streams
Stream | Feed | Distillate | Bottom
|  | 0 | 0
Stage | 12 | 1 | 20
Pressure (psia) | 232.0604 | 218.4399 | 232.0604
Vapour fraction | 0 | 0 | 0
Temperature (F) | 174.9992 | 117.938 | 220.7103
Total molar flow (lbmol/h) | 7142.9773 | 2386.9291 | 4761.9849
|  | 0 | 0
Mole flows (lbmol/h)
n-Propane | 2380.9924 | 2161.7646 | 224.6045
n-Butane | 3968.3207 | 225.1507 | 3743.7301
N-Pentane | 793.6641 | 0.013844 | 793.6503

## Boundary State
State | Component 1 (n-Propane) | Component 2 (n-Butane) | Component 3 (n-Pentane)
top_L | 1319.3233 | 89.7527 | 0.11254
top_V | 91.4313 | 15.3499 | 0.084521
bottom_L | 109.0645 | 646.5157 | 132.7064
bottom_V | 9.8385e-10 | 8.0229e-09 | 9.9324e-10

## Energy State
Stage | Tray EL (BTU) | Tray EV (BTU)
1 | 0 | 0
2 | -180591.0579 | 112808.4082
3 | -172747.0622 | 39003.5448
4 | -172747.6704 | 39896.3941
5 | -171661.6504 | 40668.0976
6 | -170195.7822 | 41120.8801
7 | -169367.9103 | 41189.1356
8 | -169043.2612 | 41125.5917
9 | -169040.1976 | 41024.1688
10 | -169457.6095 | 40897.3192
11 | -170621.7639 | 40757.407
12 | -286461.1541 | 42595.2013
13 | -284337.2812 | 40875.7066
14 | -281755.1789 | 40654.2502
15 | -278145.2975 | 40466.8529
16 | -322213.8886 | 44683.8556
17 | -315011.816 | 44114.3962
18 | -370356.5369 | 43427.2195
19 | -374433.1305 | 42847.1925
20 | 0 | 33304.7336

## Dynamic Memory
Stage | Prev Tray Pressure (psia) | Prev Tray Temperature (F)
1 | 221.8714 | 113.432
2 | 223.8714 | 123.1269
3 | 224.2685 | 133.9367
4 | 224.6758 | 145.12
5 | 225.0938 | 154.6593
6 | 225.5208 | 161.6923
7 | 225.9549 | 166.4902
8 | 226.3941 | 169.7635
9 | 226.8365 | 172.1604
10 | 227.2812 | 174.2387
11 | 227.7279 | 176.5746
12 | 228.282 | 179.816
13 | 228.8436 | 182.973
14 | 229.415 | 186.7654
15 | 229.9985 | 191.1574
16 | 230.5125 | 195.9869
17 | 231.0362 | 201.0919
18 | 231.6036 | 206.3644
19 | 232.1794 | 212.0413
20 | 232.1794 | 219.212

## Controller State
Controller | Value
top_level_integ | -0.0019388
bottom_level_integ | 0.0046674
top_pressure_integ | -8.0247
top_pressure_pv_filt_psia | 221.87
top_pressure_mv_cmd_btuph | -49162620.3016
top_pressure_resid_abs_btups | 18.979
top_drum_pressure_T_prev_F | 113.432
distillate_cmd_lbmolph | 2254.4154
bottoms_cmd_lbmolph | 4808.0519