## Specifications
Parameter | Value
Number of Stages | 20
Number of Components | 3
Condenser Type | Total
| Component 1 | Component 2 | Component 3
Component Name | n-Propane | n-Butane | n-Pentane
Condenser Duty (Btu/h) | -49988182.4365
Reboiler Duty (Btu/h) | 54844297.6708
Runtime Mode | hydraulic
Simulation Length (min) | 10
Timestep (sec) | 0.2
Log Frequency (timesteps) | 150
Thermo refresh Delta T (F)
Stage time constant [tau] (sec) | 4
Pressure Model | hydraulic
Condenser Pressure Drop (psi) | 2
Overhead Vapor Line Volume (ft3) | 56
Condenser Vapor Volume (ft3) | 100
Vapor Flow Model | energy
Equilibrium Relaxation Mode | composition-only
Equilibrium Tau (sec) | 4
Equilibrium Energy Damping Gain | 0.2
Equilibrium Relaxation Live PR | TRUE
Include Energy | TRUE
Enable Level Control | FALSE
Top Level PV Mode | true-level
Top Level SP Frac | 0.5
Top Level Kc | 0.5
Bottom Level PV Mode | molar-holdup
Bottom Level SP Frac | 0.5
Bottom Level Kc | 8
Bottom Level Ti (sec) | 120
Top Accumulator Holdup (lbmol) | 1388.9
Bottom Holdup (lbmol) | 794
Enable Pressure Control | FALSE
Pressure Control MV | condenser-duty
Top Pressure SP (psia) | 220.44
Top Pressure Kc | -150000
Condenser Duty Mode | specified
Enable Distillate Composition Control | FALSE
Distillate Composition Component | C4
Distillate Composition SP | 0.11
Distillate Composition Kc | 500
Distillate Composition Ti (sec) | 600
Distillate Composition Reflux Min (lbmol/h) | 2000
Thermo Mode | table
Vapor Holdup Relaxation (sec) | 0
Vapor Flow Relaxation (sec) | 12
Dry Tray K | 40
Distillate Drum Diameter (ft) | 12.1
Distillate Drum Length (ft) | 36.3
Bottom Sump Diameter (ft) | 18.1759
Bottom Sump Height (ft) | 12
Thermo Table | cache/thermo_table.json
Stage Geometry | Start Stage | End Stage | Diameter (ft) | Tray Spacing (ft) | Gas Void Fraction | Weir Height (in) | Weir Length (ft) | Active Area Fraction | Hydraulic C Factor
| 2 | 2 | 16.9619 | 5 | 0.75 | 2 | 9 | 0.75 | 1
| 3 | 3 | 16.9619 | 1.5 | 0.75 | 1.6562 | 9 | 0.75 | 0.96236
| 4 | 4 | 16.9619 | 1.5 | 0.75 | 1.6562 | 9 | 0.75 | 0.9638
| 5 | 5 | 16.9619 | 1.5 | 0.75 | 1.6562 | 9 | 0.75 | 0.96273
| 6 | 6 | 16.9619 | 1.5 | 0.75 | 1.6562 | 9 | 0.75 | 0.96534
| 7 | 7 | 16.9619 | 1.5 | 0.75 | 1.6562 | 9 | 0.75 | 0.96442
| 8 | 8 | 16.9619 | 1.5 | 0.75 | 1.6562 | 9 | 0.75 | 0.9627
| 9 | 9 | 16.9619 | 1.5 | 0.75 | 1.6562 | 9 | 0.75 | 0.9628
| 10 | 10 | 16.9619 | 1.5 | 0.75 | 1.6562 | 9 | 0.75 | 0.96462
| 11 | 11 | 16.9619 | 1.5 | 0.75 | 1.6562 | 9 | 0.75 | 0.96593
| 12 | 12 | 16.9619 | 1.5 | 0.75 | 1.6562 | 9 | 0.75 | 0.96741
| 13 | 13 | 16.9619 | 1.5 | 0.75 | 1.6562 | 9 | 0.75 | 0.96755
| 14 | 14 | 16.9619 | 1.5 | 0.75 | 1.6562 | 9 | 0.75 | 0.96638
| 15 | 15 | 16.9619 | 1.5 | 0.75 | 1.6562 | 9 | 0.75 | 0.96654
| 16 | 16 | 18.1759 | 1.5 | 0.75 | 1.9812 | 10 | 0.75 | 0.90781
| 17 | 17 | 18.1759 | 1.5 | 0.75 | 1.9812 | 10 | 0.75 | 0.90983
| 18 | 18 | 18.1759 | 1.5 | 0.75 | 1.9812 | 10 | 0.75 | 0.89905
| 19 | 19 | 18.1759 | 1.5 | 0.75 | 1.9812 | 10 | 0.75 | 0.9015
| 20 | 20 | 18.1759 | 1.5 | 0.75 | 1.9812 | 10 | 0.75 | 0.90447

## Initial Conditions
Stage | Temperature (F) | Pressure (psia) | Vapor Flow (lbmol/h) | Liquid Flow (lbmol/h) | Liquid Holdup (lbmol) | Vapor Composition Component 1 | Vapor Composition Component 2 | Vapor Composition Component 3 | Liquid Composition Component 1 | Liquid Composition Component 2 | Liquid Composition Component 3 | Vapor Holdup (lbmol)
1 | 113.432 | 221.7322 | 0 | 5967.3227 | 9.9101e-15 | 0.93633 | 0.06362 | 4.8281e-05 | 0.93633 | 0.06362 | 4.8281e-05 | 0
2 | 123.127 | 223.7322 | 8248.578 | 5701.1459 | 53.7485 | 0.93633 | 0.06362 | 4.8281e-05 | 0.82881 | 0.17093 | 0.00026565 | 43.8105
3 | 133.9367 | 224.1366 | 8015.3109 | 5473.9349 | 51.4219 | 0.85618 | 0.14365 | 0.00016857 | 0.7139 | 0.28548 | 0.00061809 | 15.3558
4 | 145.12 | 224.5511 | 7806.586 | 5329.7309 | 51.5469 | 0.76812 | 0.23144 | 0.00043654 | 0.60918 | 0.38952 | 0.0012966 | 15.3186
5 | 154.6593 | 224.9766 | 7657.1565 | 5258.4789 | 51.2964 | 0.68638 | 0.31266 | 0.00096493 | 0.52818 | 0.46936 | 0.0024625 | 15.3565
6 | 161.6923 | 225.4113 | 7582.9963 | 5228.9475 | 50.8542 | 0.62252 | 0.37559 | 0.0018844 | 0.47194 | 0.52373 | 0.0043374 | 15.3961
7 | 166.4902 | 225.8532 | 7556.1268 | 5216.0869 | 50.556 | 0.57804 | 0.41859 | 0.0033705 | 0.43502 | 0.55772 | 0.007262 | 15.3898
8 | 169.7635 | 226.3003 | 7544.5075 | 5205.0455 | 50.388 | 0.54879 | 0.44551 | 0.0056929 | 0.41091 | 0.5773 | 0.011782 | 15.3667
9 | 172.1604 | 226.7507 | 7533.4454 | 5185.711 | 50.3081 | 0.52968 | 0.46103 | 0.009287 | 0.39412 | 0.5871 | 0.018787 | 15.3315
10 | 174.2387 | 227.2034 | 7514.5039 | 5147.4707 | 50.35 | 0.51633 | 0.46881 | 0.014867 | 0.3794 | 0.59075 | 0.029842 | 15.2724
11 | 176.5746 | 227.6582 | 7478.4263 | 5076.6529 | 50.611 | 0.50456 | 0.47172 | 0.023711 | 0.36325 | 0.58913 | 0.047612 | 15.1761
12 | 179.816 | 228.2222 | 7414.6452 | 12372.1922 | 66.1305 | 0.49153 | 0.47043 | 0.038039 | 0.32822 | 0.58813 | 0.083657 | 15.713
13 | 182.973 | 228.794 | 7551.5067 | 12402.6848 | 65.6173 | 0.45896 | 0.50048 | 0.040559 | 0.30538 | 0.60892 | 0.085694 | 15.414
14 | 186.7654 | 229.3757 | 7588.7392 | 12445.9474 | 64.999 | 0.41946 | 0.53645 | 0.044086 | 0.27879 | 0.63253 | 0.08868 | 15.4282
15 | 191.1574 | 229.9697 | 7638.3924 | 12506.2342 | 64.1455 | 0.37375 | 0.57702 | 0.049229 | 0.25023 | 0.65668 | 0.093094 | 15.4712
16 | 195.9869 | 230.493 | 7704.7657 | 12584.8307 | 74.2828 | 0.32507 | 0.61816 | 0.056766 | 0.22145 | 0.67862 | 0.099935 | 17.1512
17 | 201.0919 | 231.0263 | 7783.2225 | 12675.9434 | 72.6035 | 0.27656 | 0.65511 | 0.068336 | 0.19579 | 0.694 | 0.1102 | 17.1371
18 | 206.3644 | 231.6037 | 7867.7791 | 12760.6988 | 85.1614 | 0.23381 | 0.68068 | 0.08551 | 0.18063 | 0.69796 | 0.12141 | 17.0826
19 | 212.0419 | 232.1897 | 7943.9569 | 12798.4693 | 86.0055 | 0.20886 | 0.68705 | 0.10409 | 0.20619 | 0.68809 | 0.10572 | 17.0439
20 | 219.212 | 232.1897 | 8030.0253 | 0 | 0 | 0.25063 | 0.67077 | 0.078594 | 0.13571 | 0.71554 | 0.14874 | 12.6862

## Streams
Stream | Feed | Distillate | Bottom
|  | 0 | 0
Stage | 12 | 1 | 20
Pressure (psia) | 232.0604 | 218.4399 | 232.0604
Vapour fraction | 0 | 0 | 0
Temperature (F) | 174.9992 | 117.938 | 220.7103
Total molar flow (lbmol/h) | 7142.9773 | 2386.9291 | 4761.9849
|  | 0 | 0
Mole flows (lbmol/h)
n-Propane | 2380.9924 | 2161.7646 | 224.6045
n-Butane | 3968.3207 | 225.1507 | 3743.7301
N-Pentane | 793.6641 | 0.013844 | 793.6503

## Boundary State
State | Component 1 (n-Propane) | Component 2 (n-Butane) | Component 3 (n-Pentane)
top_L | 1318.5413 | 89.7424 | 0.14234
top_V | 91.3914 | 15.3472 | 0.084519
bottom_L | 99.0154 | 635.471 | 129.2988
bottom_V | 9.8385e-10 | 8.0229e-09 | 9.9324e-10

## Energy State
Stage | Tray EL (BTU) | Tray EV (BTU)
1 | 0 | 0
2 | -181421.2015 | 115180.9327
3 | -173872.2621 | 41488.2249
4 | -174603.8525 | 42434.5191
5 | -174064.2118 | 43275.4297
6 | -172869.274 | 43750.3251
7 | -172159.9059 | 43824.8266
8 | -171892.2346 | 43762.5846
9 | -171925.6003 | 43662.4123
10 | -172377.2514 | 43539.6173
11 | -173583.437 | 43409.7151
12 | -288233.0683 | 45264.7534
13 | -286105.2801 | 43500.665
14 | -283515.542 | 43263.8108
15 | -279895.4848 | 43057.8743
16 | -324265.5016 | 47249.2068
17 | -317062.6818 | 46650.6099
18 | -372075.7472 | 45933.1725
19 | -375934.3312 | 45325.6061
20 | 0 | 33304.7336

## Dynamic Memory
Stage | Prev Tray Pressure (psia) | Prev Tray Temperature (F)
1 | 221.7322 | 113.432
2 | 223.7322 | 123.127
3 | 224.1366 | 133.9367
4 | 224.5511 | 145.12
5 | 224.9766 | 154.6593
6 | 225.4113 | 161.6923
7 | 225.8532 | 166.4902
8 | 226.3003 | 169.7635
9 | 226.7507 | 172.1604
10 | 227.2034 | 174.2387
11 | 227.6582 | 176.5746
12 | 228.2222 | 179.816
13 | 228.794 | 182.973
14 | 229.3757 | 186.7654
15 | 229.9697 | 191.1574
16 | 230.493 | 195.9869
17 | 231.0263 | 201.0919
18 | 231.6037 | 206.3644
19 | 232.1897 | 212.0419
20 | 232.1897 | 219.212

## Controller State
Controller | Value
top_level_integ | -0.0016466
bottom_level_integ | 0.0047938
top_pressure_integ | -6.6324
top_pressure_pv_filt_psia | 221.7076
top_pressure_mv_cmd_btuph | -49364534.4483
top_pressure_resid_abs_btups | 24.5067
top_drum_pressure_T_prev_F | 113.432
distillate_cmd_lbmolph | 2260.2534
bottoms_cmd_lbmolph | 4765.6193