## Specifications
Parameter | Value
Number of Stages | 20
Number of Components | 3
Condenser Type | Total
| Component 1 | Component 2 | Component 3
Component Name | n-Propane | n-Butane | n-Pentane
Condenser Duty (Btu/h) | -49988182.4365
Reboiler Duty (Btu/h) | 54844297.6708
Runtime Mode | hydraulic
Simulation Length (min) | 10
Timestep (sec) | 0.2
Log Frequency (timesteps) | 150
Thermo refresh Delta T (F)
Stage time constant [tau] (sec) | 4
Pressure Model | hydraulic
Condenser Pressure Drop (psi) | 2
Overhead Vapor Line Volume (ft3) | 56
Condenser Vapor Volume (ft3) | 100
Vapor Flow Model | energy
Equilibrium Relaxation Mode | composition-only
Equilibrium Tau (sec) | 4
Equilibrium Energy Damping Gain | 0.2
Equilibrium Relaxation Live PR | TRUE
Include Energy | TRUE
Enable Level Control | FALSE
Top Level PV Mode | true-level
Top Level SP Frac | 0.5
Top Level Kc | 0.5
Bottom Level PV Mode | molar-holdup
Bottom Level SP Frac | 0.5
Bottom Level Kc | 8
Bottom Level Ti (sec) | 120
Top Accumulator Holdup (lbmol) | 1388.9
Bottom Holdup (lbmol) | 794
Enable Pressure Control | FALSE
Pressure Control MV | condenser-duty
Top Pressure SP (psia) | 220.44
Top Pressure Kc | -150000
Condenser Duty Mode | specified
Enable Distillate Composition Control | FALSE
Distillate Composition Component | C4
Distillate Composition SP | 0.11
Distillate Composition Kc | 500
Distillate Composition Ti (sec) | 600
Distillate Composition Reflux Min (lbmol/h) | 2000
Thermo Mode | table
Vapor Holdup Relaxation (sec) | 0
Vapor Flow Relaxation (sec) | 12
Dry Tray K | 40
Distillate Drum Diameter (ft) | 12.1
Distillate Drum Length (ft) | 36.3
Bottom Sump Diameter (ft) | 18.1759
Bottom Sump Height (ft) | 12
Thermo Table | cache/thermo_table.json
Stage Geometry | Start Stage | End Stage | Diameter (ft) | Tray Spacing (ft) | Gas Void Fraction | Weir Height (in) | Weir Length (ft) | Active Area Fraction | Hydraulic C Factor
| 2 | 2 | 16.9619 | 5 | 0.75 | 2 | 9 | 0.75 | 1
| 3 | 3 | 16.9619 | 1.5 | 0.75 | 1.6562 | 9 | 0.75 | 0.96236
| 4 | 4 | 16.9619 | 1.5 | 0.75 | 1.6562 | 9 | 0.75 | 0.9638
| 5 | 5 | 16.9619 | 1.5 | 0.75 | 1.6562 | 9 | 0.75 | 0.96273
| 6 | 6 | 16.9619 | 1.5 | 0.75 | 1.6562 | 9 | 0.75 | 0.96534
| 7 | 7 | 16.9619 | 1.5 | 0.75 | 1.6562 | 9 | 0.75 | 0.96442
| 8 | 8 | 16.9619 | 1.5 | 0.75 | 1.6562 | 9 | 0.75 | 0.9627
| 9 | 9 | 16.9619 | 1.5 | 0.75 | 1.6562 | 9 | 0.75 | 0.9628
| 10 | 10 | 16.9619 | 1.5 | 0.75 | 1.6562 | 9 | 0.75 | 0.96462
| 11 | 11 | 16.9619 | 1.5 | 0.75 | 1.6562 | 9 | 0.75 | 0.96593
| 12 | 12 | 16.9619 | 1.5 | 0.75 | 1.6562 | 9 | 0.75 | 0.96741
| 13 | 13 | 16.9619 | 1.5 | 0.75 | 1.6562 | 9 | 0.75 | 0.96755
| 14 | 14 | 16.9619 | 1.5 | 0.75 | 1.6562 | 9 | 0.75 | 0.96638
| 15 | 15 | 16.9619 | 1.5 | 0.75 | 1.6562 | 9 | 0.75 | 0.96654
| 16 | 16 | 18.1759 | 1.5 | 0.75 | 1.9812 | 10 | 0.75 | 0.90781
| 17 | 17 | 18.1759 | 1.5 | 0.75 | 1.9812 | 10 | 0.75 | 0.90983
| 18 | 18 | 18.1759 | 1.5 | 0.75 | 1.9812 | 10 | 0.75 | 0.89905
| 19 | 19 | 18.1759 | 1.5 | 0.75 | 1.9812 | 10 | 0.75 | 0.9015
| 20 | 20 | 18.1759 | 1.5 | 0.75 | 1.9812 | 10 | 0.75 | 0.90447

## Initial Conditions
Stage | Temperature (F) | Pressure (psia) | Vapor Flow (lbmol/h) | Liquid Flow (lbmol/h) | Liquid Holdup (lbmol) | Vapor Composition Component 1 | Vapor Composition Component 2 | Vapor Composition Component 3 | Liquid Composition Component 1 | Liquid Composition Component 2 | Liquid Composition Component 3 | Vapor Holdup (lbmol)
1 | 113.432 | 221.8714 | 0 | 5967.3227 | 6.918e-15 | 0.93582 | 0.064135 | 4.504e-05 | 0.93582 | 0.064135 | 4.504e-05 | 0
2 | 123.127 | 223.8714 | 8410.938 | 5701.1459 | 62.1285 | 0.93582 | 0.064135 | 4.504e-05 | 0.84328 | 0.1565 | 0.0002158 | 34.5208
3 | 133.9367 | 224.2699 | 8203.2409 | 5473.9349 | 53.1338 | 0.85513 | 0.1447 | 0.00016661 | 0.71838 | 0.28104 | 0.0005829 | 12.7194
4 | 145.12 | 224.6783 | 7975.6471 | 5329.7309 | 50.4555 | 0.76817 | 0.2314 | 0.00043224 | 0.60544 | 0.39326 | 0.0013027 | 15.4893
5 | 154.6593 | 225.0972 | 7814.6559 | 5258.4789 | 48.5726 | 0.68675 | 0.31229 | 0.00096032 | 0.51899 | 0.47846 | 0.0025508 | 17.154
6 | 161.6923 | 225.525 | 7733.7677 | 5228.9475 | 47.1206 | 0.62292 | 0.3752 | 0.0018811 | 0.45977 | 0.53567 | 0.0045608 | 18.2031
7 | 166.4902 | 225.9599 | 7698.9776 | 5216.0869 | 46.2 | 0.57835 | 0.41828 | 0.0033677 | 0.42142 | 0.5709 | 0.0076871 | 18.8186
8 | 169.7635 | 226.3997 | 7680.2803 | 5205.0455 | 45.6836 | 0.54904 | 0.44528 | 0.005685 | 0.39668 | 0.59082 | 0.012497 | 19.1435
9 | 172.1604 | 226.8429 | 7663.5676 | 5185.711 | 45.4677 | 0.52987 | 0.46087 | 0.0092612 | 0.37967 | 0.60042 | 0.019909 | 19.244
10 | 174.2387 | 227.2882 | 7640.1058 | 5147.4707 | 45.6409 | 0.51649 | 0.46871 | 0.0148 | 0.3652 | 0.60329 | 0.031509 | 19.0536
11 | 176.5746 | 227.7357 | 7599.9285 | 5076.6529 | 46.2296 | 0.50468 | 0.47175 | 0.023566 | 0.34971 | 0.60032 | 0.049974 | 18.6297
12 | 179.816 | 228.2908 | 7531.583 | 12372.1922 | 62.8214 | 0.49176 | 0.47022 | 0.038021 | 0.31946 | 0.59446 | 0.086083 | 18.095
13 | 182.973 | 228.8536 | 7659.4202 | 12402.6848 | 61.9934 | 0.45929 | 0.50018 | 0.040533 | 0.2962 | 0.61543 | 0.088371 | 18.108
14 | 186.7654 | 229.426 | 7690.6144 | 12445.9474 | 60.9388 | 0.41991 | 0.53604 | 0.04405 | 0.26917 | 0.6391 | 0.091722 | 18.5573
15 | 191.1574 | 230.0104 | 7732.3873 | 12506.2342 | 59.3663 | 0.37433 | 0.57648 | 0.049182 | 0.24004 | 0.66322 | 0.096744 | 19.3169
16 | 195.9869 | 230.5251 | 7788.5817 | 12584.8307 | 67.4717 | 0.32581 | 0.6175 | 0.056689 | 0.21078 | 0.68472 | 0.10449 | 23.0232
17 | 201.0919 | 231.0492 | 7854.1018 | 12675.9434 | 64.0091 | 0.27744 | 0.65437 | 0.068187 | 0.18481 | 0.69904 | 0.11614 | 24.7814
18 | 206.3644 | 231.6164 | 7923.8469 | 12760.6988 | 70.7367 | 0.23469 | 0.68005 | 0.085262 | 0.16976 | 0.70104 | 0.1292 | 30.7104
19 | 212.0419 | 232.1917 | 7978.4495 | 12798.4693 | 69.1546 | 0.20837 | 0.68677 | 0.10486 | 0.20634 | 0.68756 | 0.10609 | 33.1503
20 | 219.212 | 232.1917 | 8030.0253 | 0 | 0 | 0.2415 | 0.67532 | 0.083177 | 0.12966 | 0.71427 | 0.15608 | 12.6862

## Streams
Stream | Feed | Distillate | Bottom
|  | 0 | 0
Stage | 12 | 1 | 20
Pressure (psia) | 232.0604 | 218.4399 | 232.0604
Vapour fraction | 0 | 0 | 0
Temperature (F) | 174.9992 | 117.938 | 220.7103
Total molar flow (lbmol/h) | 7142.9773 | 2386.9291 | 4761.9849
|  | 0 | 0
Mole flows (lbmol/h)
n-Propane | 2380.9924 | 2161.7646 | 224.6045
n-Butane | 3968.3207 | 225.1507 | 3743.7301
N-Pentane | 793.6641 | 0.013844 | 793.6503

## Boundary State
State | Component 1 (n-Propane) | Component 2 (n-Butane) | Component 3 (n-Pentane)
top_L | 1319.3238 | 89.7527 | 0.11252
top_V | 91.4313 | 15.3499 | 0.084521
bottom_L | 109.0701 | 646.523 | 132.7086
bottom_V | 9.8385e-10 | 8.0229e-09 | 9.9324e-10

## Energy State
Stage | Tray EL (BTU) | Tray EV (BTU)
1 | 0 | 0
2 | -180585.6557 | 112806.8284
3 | -172747.2479 | 39001.8839
4 | -172750.3756 | 39894.694
5 | -171663.2472 | 40666.3527
6 | -170195.6864 | 41119.1179
7 | -169366.7868 | 41187.3669
8 | -169041.6875 | 41123.82
9 | -169038.4528 | 41022.3947
10 | -169455.7937 | 40895.5413
11 | -170619.9028 | 40755.622
12 | -286460.0411 | 42593.4064
13 | -284336.1585 | 40873.9422
14 | -281754.0562 | 40652.498
15 | -278144.1737 | 40465.1155
16 | -322212.5668 | 44682.1371
17 | -315010.4931 | 44112.7003
18 | -370355.5935 | 43425.5466
19 | -374431.658 | 42845.5285
20 | 0 | 33304.7336

## Dynamic Memory
Stage | Prev Tray Pressure (psia) | Prev Tray Temperature (F)
1 | 221.8714 | 113.432
2 | 223.8714 | 123.127
3 | 224.2699 | 133.9367
4 | 224.6783 | 145.12
5 | 225.0972 | 154.6593
6 | 225.525 | 161.6923
7 | 225.9599 | 166.4902
8 | 226.3997 | 169.7635
9 | 226.8429 | 172.1604
10 | 227.2882 | 174.2387
11 | 227.7357 | 176.5746
12 | 228.2908 | 179.816
13 | 228.8536 | 182.973
14 | 229.426 | 186.7654
15 | 230.0104 | 191.1574
16 | 230.5251 | 195.9869
17 | 231.0492 | 201.0919
18 | 231.6164 | 206.3644
19 | 232.1917 | 212.0419
20 | 232.1917 | 219.212

## Controller State
Controller | Value
top_level_integ | -0.0019274
bottom_level_integ | 0.0045707
top_pressure_integ | -8.0255
top_pressure_pv_filt_psia | 221.8458
top_pressure_mv_cmd_btuph | -49157620.3016
top_pressure_resid_abs_btups | 501.3135
top_drum_pressure_T_prev_F | 113.432
distillate_cmd_lbmolph | 2255.857
bottoms_cmd_lbmolph | 4808.1675