## Specifications
Parameter | Value
Number of Stages | 20
Number of Components | 3
Condenser Type | Total
| Component 1 | Component 2 | Component 3
Component Name | n-Propane | n-Butane | n-Pentane
Condenser Duty (Btu/h) | -49988182.4365
Reboiler Duty (Btu/h) | 54844297.6708
Runtime Mode | hydraulic
Simulation Length (min) | 10
Timestep (sec) | 0.2
Log Frequency (timesteps) | 150
Thermo refresh Delta T (F)
Stage time constant [tau] (sec) | 4
Pressure Model | hydraulic
Condenser Pressure Drop (psi) | 2
Overhead Vapor Line Volume (ft3) | 56
Condenser Vapor Volume (ft3) | 100
Vapor Flow Model | energy
Equilibrium Relaxation Mode | composition-only
Equilibrium Tau (sec) | 4
Equilibrium Energy Damping Gain | 0.2
Equilibrium Relaxation Live PR | TRUE
Include Energy | TRUE
Enable Level Control | FALSE
Top Level PV Mode | true-level
Top Level SP Frac | 0.5
Top Level Kc | 0.5
Bottom Level PV Mode | molar-holdup
Bottom Level SP Frac | 0.5
Bottom Level Kc | 8
Bottom Level Ti (sec) | 120
Top Accumulator Holdup (lbmol) | 1388.9
Bottom Holdup (lbmol) | 794
Enable Pressure Control | FALSE
Pressure Control MV | condenser-duty
Top Pressure SP (psia) | 220.44
Top Pressure Kc | -150000
Condenser Duty Mode | specified
Enable Distillate Composition Control | FALSE
Distillate Composition Component | C4
Distillate Composition SP | 0.11
Distillate Composition Kc | 500
Distillate Composition Ti (sec) | 600
Distillate Composition Reflux Min (lbmol/h) | 2000
Thermo Mode | table
Vapor Holdup Relaxation (sec) | 0
Vapor Flow Relaxation (sec) | 12
Dry Tray K | 40
Distillate Drum Diameter (ft) | 12.1
Distillate Drum Length (ft) | 36.3
Bottom Sump Diameter (ft) | 18.1759
Bottom Sump Height (ft) | 12
Thermo Table | cache/thermo_table.json
Stage Geometry | Start Stage | End Stage | Diameter (ft) | Tray Spacing (ft) | Gas Void Fraction | Weir Height (in) | Weir Length (ft) | Active Area Fraction | Hydraulic C Factor
| 2 | 2 | 16.9619 | 5 | 0.75 | 2 | 9 | 0.75 | 1
| 3 | 3 | 16.9619 | 1.5 | 0.75 | 1.6562 | 9 | 0.75 | 0.96236
| 4 | 4 | 16.9619 | 1.5 | 0.75 | 1.6562 | 9 | 0.75 | 0.9638
| 5 | 5 | 16.9619 | 1.5 | 0.75 | 1.6562 | 9 | 0.75 | 0.96273
| 6 | 6 | 16.9619 | 1.5 | 0.75 | 1.6562 | 9 | 0.75 | 0.96534
| 7 | 7 | 16.9619 | 1.5 | 0.75 | 1.6562 | 9 | 0.75 | 0.96442
| 8 | 8 | 16.9619 | 1.5 | 0.75 | 1.6562 | 9 | 0.75 | 0.9627
| 9 | 9 | 16.9619 | 1.5 | 0.75 | 1.6562 | 9 | 0.75 | 0.9628
| 10 | 10 | 16.9619 | 1.5 | 0.75 | 1.6562 | 9 | 0.75 | 0.96462
| 11 | 11 | 16.9619 | 1.5 | 0.75 | 1.6562 | 9 | 0.75 | 0.96593
| 12 | 12 | 16.9619 | 1.5 | 0.75 | 1.6562 | 9 | 0.75 | 0.96741
| 13 | 13 | 16.9619 | 1.5 | 0.75 | 1.6562 | 9 | 0.75 | 0.96755
| 14 | 14 | 16.9619 | 1.5 | 0.75 | 1.6562 | 9 | 0.75 | 0.96638
| 15 | 15 | 16.9619 | 1.5 | 0.75 | 1.6562 | 9 | 0.75 | 0.96654
| 16 | 16 | 18.1759 | 1.5 | 0.75 | 1.9812 | 10 | 0.75 | 0.90781
| 17 | 17 | 18.1759 | 1.5 | 0.75 | 1.9812 | 10 | 0.75 | 0.90983
| 18 | 18 | 18.1759 | 1.5 | 0.75 | 1.9812 | 10 | 0.75 | 0.89905
| 19 | 19 | 18.1759 | 1.5 | 0.75 | 1.9812 | 10 | 0.75 | 0.9015
| 20 | 20 | 18.1759 | 1.5 | 0.75 | 1.9812 | 10 | 0.75 | 0.90447

## Initial Conditions
Stage | Temperature (F) | Pressure (psia) | Vapor Flow (lbmol/h) | Liquid Flow (lbmol/h) | Liquid Holdup (lbmol) | Vapor Composition Component 1 | Vapor Composition Component 2 | Vapor Composition Component 3 | Liquid Composition Component 1 | Liquid Composition Component 2 | Liquid Composition Component 3 | Vapor Holdup (lbmol)
1 | 113.432 | 223.6075 | 0 | 5967.3227 | 1.2036e-14 | 0.92228 | 0.077653 | 6.2125e-05 | 0.92187 | 0.078065 | 6.6704e-05 | 0
2 | 123.1694 | 225.6075 | 8657.5639 | 5701.1459 | 53.585 | 0.92228 | 0.077653 | 6.2125e-05 | 0.78716 | 0.2125 | 0.00033947 | 32.1464
3 | 133.9127 | 225.9326 | 8624.338 | 5473.9349 | 51.1883 | 0.82436 | 0.17536 | 0.0002731 | 0.68433 | 0.31491 | 0.00076563 | 3.697
4 | 145.0862 | 226.2626 | 8412.7852 | 5329.7309 | 51.2746 | 0.75115 | 0.24827 | 0.00058646 | 0.58006 | 0.41839 | 0.0015524 | 3.6364
5 | 154.6593 | 226.6012 | 8278.465 | 5258.4789 | 51.0171 | 0.6757 | 0.32313 | 0.001175 | 0.49702 | 0.50013 | 0.0028478 | 3.6709
6 | 161.6923 | 226.9471 | 8218.7986 | 5228.9475 | 50.5667 | 0.61504 | 0.38281 | 0.002151 | 0.43945 | 0.5557 | 0.0048483 | 3.6598
7 | 166.4902 | 227.2981 | 8185.2096 | 5216.0869 | 50.2481 | 0.57286 | 0.42348 | 0.0036577 | 0.40086 | 0.59125 | 0.0078841 | 3.6345
8 | 169.7635 | 227.653 | 8161.8197 | 5205.0455 | 50.0746 | 0.54464 | 0.44942 | 0.0059336 | 0.37401 | 0.61349 | 0.012496 | 3.6217
9 | 172.1604 | 228.0107 | 8143.9935 | 5185.711 | 50.0021 | 0.52504 | 0.46559 | 0.0093698 | 0.35349 | 0.62698 | 0.01953 | 3.5889
10 | 174.2387 | 228.3702 | 8119.4638 | 5147.4707 | 50.04 | 0.5102 | 0.47522 | 0.014572 | 0.33325 | 0.63628 | 0.030472 | 3.5279
11 | 176.5746 | 228.7303 | 8078.9142 | 5076.6529 | 50.3015 | 0.49559 | 0.48178 | 0.022629 | 0.31224 | 0.64038 | 0.047373 | 3.3806
12 | 179.816 | 229.1705 | 7993.153 | 12372.1922 | 65.8206 | 0.48041 | 0.48415 | 0.035437 | 0.30142 | 0.61525 | 0.083332 | 4.0052
13 | 182.973 | 229.6148 | 8142.6442 | 12402.6848 | 65.1959 | 0.44494 | 0.51784 | 0.037215 | 0.27439 | 0.64073 | 0.084875 | 3.623
14 | 186.7654 | 230.0677 | 8139.0272 | 12445.9474 | 64.8051 | 0.40213 | 0.5583 | 0.039564 | 0.24404 | 0.66925 | 0.086708 | 3.587
15 | 191.1574 | 230.5302 | 8174.4785 | 12506.2342 | 63.8657 | 0.35309 | 0.60427 | 0.042637 | 0.21111 | 0.69976 | 0.089135 | 3.7554
16 | 195.9869 | 230.9348 | 8227.2578 | 12584.8307 | 74.2186 | 0.30074 | 0.65284 | 0.046412 | 0.17465 | 0.73258 | 0.092768 | 5.3125
17 | 201.0919 | 231.3483 | 8295.9043 | 12675.9434 | 72.6583 | 0.24276 | 0.70498 | 0.052261 | 0.13822 | 0.76296 | 0.098819 | 5.3927
18 | 206.3644 | 231.7938 | 8374.5225 | 12760.6988 | 80.7966 | 0.18575 | 0.75256 | 0.06169 | 0.10553 | 0.78556 | 0.10891 | 5.3537
19 | 212.0411 | 232.2677 | 8443.8929 | 12798.4693 | 81.9068 | 0.13532 | 0.78761 | 0.077068 | 0.086403 | 0.79287 | 0.12073 | 5.5294
20 | 218.2001 | 232.2677 | 8603.5377 | 0 | 0 | 0.10527 | 0.79881 | 0.095912 | 0.05231 | 0.78212 | 0.16557 | 12.6862

## Streams
Stream | Feed | Distillate | Bottom
|  | 0 | 0
Stage | 12 | 1 | 20
Pressure (psia) | 232.0604 | 218.4399 | 232.0604
Vapour fraction | 0 | 0 | 0
Temperature (F) | 174.9992 | 117.938 | 220.7103
Total molar flow (lbmol/h) | 7142.9773 | 2386.9291 | 4761.9849
|  | 0 | 0
Mole flows (lbmol/h)
n-Propane | 2380.9924 | 2161.7646 | 224.6045
n-Butane | 3968.3207 | 225.1507 | 3743.7301
N-Pentane | 793.6641 | 0.013844 | 793.6503

## Boundary State
State | Component 1 (n-Propane) | Component 2 (n-Butane) | Component 3 (n-Pentane)
top_L | 1307.8552 | 99.9624 | 0.057251
top_V | 92.8994 | 15.1623 | 0.081974
bottom_L | 40.8653 | 621.2224 | 132.7781
bottom_V | 9.8385e-10 | 8.0229e-09 | 9.9324e-10

## Energy State
Stage | Tray EL (BTU) | Tray EV (BTU)
1 | 0 | 0
2 | -182616.6446 | 81257.7671
3 | -173375.3651 | 9681.7164
4 | -173358.7475 | 9760.1185
5 | -172294.1354 | 10022.7731
6 | -170678.8503 | 10063.1728
7 | -169594.0555 | 10027.4536
8 | -168979.7467 | 10018.9712
9 | -168675.9325 | 9948.372
10 | -168782.5245 | 9806.7424
11 | -169644.222 | 9445.6835
12 | -285476.4584 | 11322.9637
13 | -283294.0181 | 10052.9263
14 | -281116.7379 | 9959.3149
15 | -277424.5493 | 10382.4212
16 | -321934.4363 | 14590.5512
17 | -315326.0417 | 14687.4225
18 | -350647.6015 | 14443.398
19 | -354928.565 | 14795.2915
20 | 0 | 33304.7336

## Dynamic Memory
Stage | Prev Tray Pressure (psia) | Prev Tray Temperature (F)
1 | 223.6075 | 113.432
2 | 225.6075 | 123.1694
3 | 225.9326 | 133.9127
4 | 226.2626 | 145.0862
5 | 226.6012 | 154.6593
6 | 226.9471 | 161.6923
7 | 227.2981 | 166.4902
8 | 227.653 | 169.7635
9 | 228.0107 | 172.1604
10 | 228.3702 | 174.2387
11 | 228.7303 | 176.5746
12 | 229.1705 | 179.816
13 | 229.6148 | 182.973
14 | 230.0677 | 186.7654
15 | 230.5302 | 191.1574
16 | 230.9348 | 195.9869
17 | 231.3483 | 201.0919
18 | 231.7938 | 206.3644
19 | 232.2677 | 212.0411
20 | 232.2677 | 218.2001

## Controller State
Controller | Value
top_level_integ | 0.0086006
bottom_level_integ | -0.01048
top_pressure_integ | 6.8309
top_pressure_pv_filt_psia | 223.5544
top_pressure_mv_cmd_btuph | -53406272.9885
top_pressure_resid_abs_btups | 191.2796
top_drum_pressure_T_prev_F | 113.432
distillate_cmd_lbmolph | 2974.7228
bottoms_cmd_lbmolph | 4695.0341
bottoms_comp_integ | 0.16542