## Specifications
Parameter | Value
Number of Stages | 20
Number of Components | 3
Condenser Type | Total
| Component 1 | Component 2 | Component 3
Component Name | n-Propane | n-Butane | n-Pentane
Condenser Duty (Btu/h) | -49830424.8992
Reboiler Duty (Btu/h) | 54844297.6708
Runtime Mode | hydraulic
Simulation Length (min) | 10
Timestep (sec) | 0.2
Log Frequency (timesteps) | 150
Thermo refresh Delta T (F)
Stage time constant [tau] (sec) | 4
Pressure Model | Hydraulic
Condenser Pressure Drop (psi) | 2
Overhead Vapor Line Volume (ft3) | 56
Condenser Vapor Volume (ft3) | 100
Vapor Flow Model | energy
Equilibrium Relaxation Mode | composition-only
Equilibrium Tau (sec) | 4
Equilibrium Energy Damping Gain | 0.2
Equilibrium Relaxation Live PR | TRUE
Include Energy | TRUE
Enable Level Control | FALSE
Top Level PV Mode | true-level
Top Level SP Frac | 0.5
Top Level Kc | 0.5
Bottom Level PV Mode | molar-holdup
Bottom Level SP Frac | 0.5
Bottom Level Kc | 8
Bottom Level Ti (sec) | 120
Top Accumulator Holdup (lbmol) | 1388.9
Bottom Holdup (lbmol) | 794
Enable Pressure Control | FALSE
Pressure Control MV | condenser-duty
Top Pressure SP (psia) | 220.44
Top Pressure Kc | -150000
Condenser Duty Mode | specified
Enable Distillate Composition Control | FALSE
Distillate Composition Component | C4
Distillate Composition SP | 0.11
Distillate Composition Kc | 500
Distillate Composition Ti (sec) | 600
Distillate Composition Reflux Min (lbmol/h) | 2000
Thermo Mode | table
Vapor Holdup Relaxation (sec) | 0
Vapor Flow Relaxation (sec) | 12
Dry Tray K | 40
Distillate Drum Diameter (ft) | 12.1
Distillate Drum Length (ft) | 36.3
Bottom Sump Diameter (ft) | 18.1759
Bottom Sump Height (ft) | 12
Thermo Table | cache/thermo_table.json
Stage Geometry | Start Stage | End Stage | Diameter (ft) | Tray Spacing (ft) | Gas Void Fraction | Weir Height (in) | Weir Length (ft) | Active Area Fraction | Hydraulic C Factor
| 2 | 2 | 16.9619 | 5 | 0.75 | 2 | 9 | 0.75 | 1
| 3 | 3 | 16.9619 | 1.5 | 0.75 | 1.6562 | 9 | 0.75 | 0.96236
| 4 | 4 | 16.9619 | 1.5 | 0.75 | 1.6562 | 9 | 0.75 | 0.9638
| 5 | 5 | 16.9619 | 1.5 | 0.75 | 1.6562 | 9 | 0.75 | 0.96273
| 6 | 6 | 16.9619 | 1.5 | 0.75 | 1.6562 | 9 | 0.75 | 0.96534
| 7 | 7 | 16.9619 | 1.5 | 0.75 | 1.6562 | 9 | 0.75 | 0.96442
| 8 | 8 | 16.9619 | 1.5 | 0.75 | 1.6562 | 9 | 0.75 | 0.9627
| 9 | 9 | 16.9619 | 1.5 | 0.75 | 1.6562 | 9 | 0.75 | 0.9628
| 10 | 10 | 16.9619 | 1.5 | 0.75 | 1.6562 | 9 | 0.75 | 0.96462
| 11 | 11 | 16.9619 | 1.5 | 0.75 | 1.6562 | 9 | 0.75 | 0.96593
| 12 | 12 | 16.9619 | 1.5 | 0.75 | 1.6562 | 9 | 0.75 | 0.96741
| 13 | 13 | 16.9619 | 1.5 | 0.75 | 1.6562 | 9 | 0.75 | 0.96755
| 14 | 14 | 16.9619 | 1.5 | 0.75 | 1.6562 | 9 | 0.75 | 0.96638
| 15 | 15 | 16.9619 | 1.5 | 0.75 | 1.6562 | 9 | 0.75 | 0.96654
| 16 | 16 | 18.1759 | 1.5 | 0.75 | 1.9812 | 10 | 0.75 | 0.90781
| 17 | 17 | 18.1759 | 1.5 | 0.75 | 1.9812 | 10 | 0.75 | 0.90983
| 18 | 18 | 18.1759 | 1.5 | 0.75 | 1.9812 | 10 | 0.75 | 0.89905
| 19 | 19 | 18.1759 | 1.5 | 0.75 | 1.9812 | 10 | 0.75 | 0.9015
| 20 | 20 | 18.1759 | 1.5 | 0.75 | 1.9812 | 10 | 0.75 | 0.90447

## Initial Conditions
Stage | Temperature (F) | Pressure (psia) | Vapor Flow (lbmol/h) | Liquid Flow (lbmol/h) | Liquid Holdup (lbmol) | Vapor Composition Component 1 | Vapor Composition Component 2 | Vapor Composition Component 3 | Liquid Composition Component 1 | Liquid Composition Component 2 | Liquid Composition Component 3 | Vapor Holdup (lbmol)
1 | 117.932 | 218.4399 | 0 | 5952.4811 | 0 | 0.44796 | 0.51887 | 0.033166 | 0.44796 | 0.51887 | 0.033166 | 0
2 | 126.716 | 220.44 | 8422.1018 | 5522.09 | 52.539 | 0.44796 | 0.51887 | 0.033166 | 0.8684 | 0.13085 | 0.00074472 | 16.9703
3 | 137.102 | 221.0855 | 8014.5897 | 5297.88 | 41.9883 | 0.43223 | 0.52975 | 0.038025 | 0.87568 | 0.12398 | 0.0003413 | 20.0916
4 | 147.668 | 221.7311 | 7788.985 | 5182.8404 | 37.301 | 0.41411 | 0.54236 | 0.043526 | 0.87037 | 0.12948 | 0.00015873 | 22.6781
5 | 156.578 | 222.3766 | 7666.1366 | 5140.1574 | 33.9375 | 0.39438 | 0.55638 | 0.049243 | 0.84892 | 0.15099 | 8.917e-05 | 24.4243
6 | 163.076 | 223.0222 | 7618.5105 | 5133.2185 | 32.1229 | 0.37433 | 0.57105 | 0.054617 | 0.80949 | 0.19042 | 9.1404e-05 | 25.3734
7 | 167.45 | 223.6679 | 7614.3121 | 5138.2947 | 31.2711 | 0.35514 | 0.5856 | 0.059258 | 0.75317 | 0.24666 | 0.000171 | 25.7355
8 | 170.366 | 224.3135 | 7631.8074 | 5146.2325 | 30.8746 | 0.33751 | 0.59942 | 0.063071 | 0.68476 | 0.31486 | 0.00037675 | 25.9282
9 | 172.472 | 224.959 | 7662.311 | 5157.1064 | 30.5454 | 0.32149 | 0.61228 | 0.066224 | 0.6118 | 0.38739 | 0.00081335 | 26.1375
10 | 174.326 | 225.6046 | 7704.6476 | 5209.4889 | 28.9243 | 0.30693 | 0.62411 | 0.068951 | 0.5442 | 0.45417 | 0.0016229 | 27.5445
11 | 176.504 | 226.2502 | 7794.8937 | 5454.5533 | 22.174 | 0.29325 | 0.63524 | 0.071513 | 0.49498 | 0.50234 | 0.0026812 | 33.7368
12 | 179.654 | 226.8957 | 8078.7707 | 11471.9073 | 1.4314 | 0.2789 | 0.64681 | 0.074293 | 0 | 0.92008 | 0.079921 | 110.2051
13 | 182.786 | 227.5413 | 7025.1054 | 11838.789 | 38.4846 | 0.20547 | 0.72954 | 0.064991 | 0.50853 | 0.4529 | 0.038574 | 48.3062
14 | 186.62 | 228.1869 | 7335.7148 | 12044.8094 | 43.5205 | 0.18911 | 0.74163 | 0.069265 | 0.44885 | 0.50785 | 0.043293 | 43.3767
15 | 191.12 | 228.8324 | 7493.9064 | 12189.0329 | 47.0203 | 0.19157 | 0.73865 | 0.069787 | 0.40234 | 0.54979 | 0.047875 | 41.7134
16 | 196.124 | 229.4781 | 7595.7792 | 12331.9055 | 57.7729 | 0.20852 | 0.72428 | 0.067201 | 0.35871 | 0.58773 | 0.053562 | 41.8247
17 | 201.47 | 230.1237 | 7692.0363 | 12476.8124 | 59.0361 | 0.23602 | 0.70146 | 0.062514 | 0.32928 | 0.61204 | 0.058678 | 42.5272
18 | 207.05 | 230.7693 | 7797.6725 | 12622.662 | 57.1382 | 0.26955 | 0.67344 | 0.057005 | 0.30689 | 0.63002 | 0.06309 | 43.4165
19 | 213.098 | 231.4148 | 7916.3896 | 12757.3033 | 55.8363 | 0.30448 | 0.64375 | 0.051763 | 0.28538 | 0.64742 | 0.067203 | 43.8855
20 | 220.712 | 232.0604 | 8036.4844 | 0 | 0 | 0.3371 | 0.61565 | 0.047244 | 0.19724 | 0.70155 | 0.10121 | 0

## Streams
Stream | Feed | Distillate | Bottom
Stage | 12 | 1 | 20
Pressure (psia) | 232.0604 | 218.4399 | 232.0604
Vapour fraction | 0 | 0 | 0
Temperature (F) | 174.9992 | 117.938 | 220.7103
Total molar flow (lbmol/h) | 7142.9773 | 2380.9924 | 4761.9849
Mole flows (lbmol/h)
n-Propane | 2380.9924 | 2156.388 | 224.6045
n-Butane | 3968.3207 | 224.5907 | 3743.7301
N-Pentane | 793.6641 | 0.01381 | 793.6503

## Boundary State
State | Component 1 (n-Propane) | Component 2 (n-Butane) | Component 3 (n-Pentane)
top_L | 1185.0599 | 204.4999 | 2.2945
top_V | 83.8589 | 23.7415 | 0.00088545
bottom_L | 48.4825 | 617.0672 | 127.0781
bottom_V | 1.4178e-09 | 7.7715e-09 | 8.1064e-10

## Energy State
Stage | Tray EL (BTU) | Tray EV (BTU)
1 | 0 | 0
2 | -201046.2526 | 33007.3574
3 | -158727.2985 | 37739.1371
4 | -141040.5125 | 40749.6914
5 | -129188.7166 | 41678.2389
6 | -123584.4832 | 41024.4093
7 | -121898.3315 | 39525.3039
8 | -122095.6725 | 37976.0387
9 | -122513.0204 | 36541.0658
10 | -117437.1981 | 36614.5974
11 | -90793.0374 | 42228.7718
12 | -1836971.8892 | 126784.7707
13 | 1958919.4701 | 62494.2557
14 | 714152.8937 | 37932.9557
15 | 860143.901 | 21508.0976
16 | 511709.2974 | 10597.8824
17 | 67615.5158 | 4080.6528
18 | -136746.4162 | 1067.4818
19 | -202966.5723 | 137.3526
20 | 0 | 0

## Dynamic Memory
Stage | Prev Tray Pressure (psia) | Prev Tray Temperature (F)
1 | 218.4399 | 117.932
2 | 90.7542 | 126.716
3 | 381.3626 | 137.102
4 | 438.7521 | 147.668
5 | 479.4799 | 156.578
6 | 502.8184 | 163.076
7 | 512.6673 | 167.45
8 | 517.8493 | 170.366
9 | 522.7386 | 172.472
10 | 551.535 | 174.326
11 | 676.9462 | 176.504
12 | 2058.51 | 179.654
13 | 975.4987 | 182.786
14 | 879.0023 | 186.62
15 | 848.6806 | 191.12
16 | 744.4905 | 196.124
17 | 760.97 | 201.47
18 | 789.5606 | 207.05
19 | 814.9224 | 213.098
20 | 0 | 220.712

## Controller State
Controller | Value
top_pressure_pv_filt_psia | 218.4399
top_pressure_resid_abs_btups | 1065.7926
top_drum_pressure_T_prev_F | 117.932
distillate_cmd_lbmolph | 2380.9924
bottoms_cmd_lbmolph | 4761.9849