## Specifications
Parameter | Value
Number of Stages | 20
Number of Components | 3
Condenser Type | Total
| Component 1 | Component 2 | Component 3
Component Name | n-Propane | n-Butane | n-Pentane
Condenser Duty (Btu/h) | -49830424.8992
Reboiler Duty (Btu/h) | 54844297.6708
Runtime Mode | hydraulic
Simulation Length (min) | 10
Timestep (sec) | 0.2
Log Frequency (timesteps) | 150
Thermo refresh Delta T (F)
Stage time constant [tau] (sec) | 4
Pressure Model | Hydraulic
Condenser Pressure Drop (psi) | 2
Overhead Vapor Line Volume (ft3) | 56
Condenser Vapor Volume (ft3) | 100
Vapor Flow Model | energy
Equilibrium Relaxation Mode | composition-only
Equilibrium Tau (sec) | 4
Equilibrium Energy Damping Gain | 0.2
Equilibrium Relaxation Live PR | TRUE
Include Energy | TRUE
Enable Level Control | FALSE
Top Level PV Mode | true-level
Top Level SP Frac | 0.5
Top Level Kc | 0.5
Bottom Level PV Mode | molar-holdup
Bottom Level SP Frac | 0.5
Bottom Level Kc | 8
Bottom Level Ti (sec) | 120
Top Accumulator Holdup (lbmol) | 1388.9
Bottom Holdup (lbmol) | 794
Enable Pressure Control | FALSE
Pressure Control MV | condenser-duty
Top Pressure SP (psia) | 220.44
Top Pressure Kc | -150000
Condenser Duty Mode | specified
Enable Distillate Composition Control | FALSE
Distillate Composition Component | C4
Distillate Composition SP | 0.11
Distillate Composition Kc | 500
Distillate Composition Ti (sec) | 600
Distillate Composition Reflux Min (lbmol/h) | 2000
Thermo Mode | table
Vapor Holdup Relaxation (sec) | 0
Vapor Flow Relaxation (sec) | 12
Dry Tray K | 40
Distillate Drum Diameter (ft) | 12.1
Distillate Drum Length (ft) | 36.3
Bottom Sump Diameter (ft) | 18.1759
Bottom Sump Height (ft) | 12
Thermo Table | cache/thermo_table.json
Stage Geometry | Start Stage | End Stage | Diameter (ft) | Tray Spacing (ft) | Gas Void Fraction | Weir Height (in) | Weir Length (ft) | Active Area Fraction | Hydraulic C Factor
| 2 | 2 | 16.9619 | 5 | 0.75 | 2 | 9 | 0.75 | 1
| 3 | 3 | 16.9619 | 1.5 | 0.75 | 1.6562 | 9 | 0.75 | 0.96236
| 4 | 4 | 16.9619 | 1.5 | 0.75 | 1.6562 | 9 | 0.75 | 0.9638
| 5 | 5 | 16.9619 | 1.5 | 0.75 | 1.6562 | 9 | 0.75 | 0.96273
| 6 | 6 | 16.9619 | 1.5 | 0.75 | 1.6562 | 9 | 0.75 | 0.96534
| 7 | 7 | 16.9619 | 1.5 | 0.75 | 1.6562 | 9 | 0.75 | 0.96442
| 8 | 8 | 16.9619 | 1.5 | 0.75 | 1.6562 | 9 | 0.75 | 0.9627
| 9 | 9 | 16.9619 | 1.5 | 0.75 | 1.6562 | 9 | 0.75 | 0.9628
| 10 | 10 | 16.9619 | 1.5 | 0.75 | 1.6562 | 9 | 0.75 | 0.96462
| 11 | 11 | 16.9619 | 1.5 | 0.75 | 1.6562 | 9 | 0.75 | 0.96593
| 12 | 12 | 16.9619 | 1.5 | 0.75 | 1.6562 | 9 | 0.75 | 0.96741
| 13 | 13 | 16.9619 | 1.5 | 0.75 | 1.6562 | 9 | 0.75 | 0.96755
| 14 | 14 | 16.9619 | 1.5 | 0.75 | 1.6562 | 9 | 0.75 | 0.96638
| 15 | 15 | 16.9619 | 1.5 | 0.75 | 1.6562 | 9 | 0.75 | 0.96654
| 16 | 16 | 18.1759 | 1.5 | 0.75 | 1.9812 | 10 | 0.75 | 0.90781
| 17 | 17 | 18.1759 | 1.5 | 0.75 | 1.9812 | 10 | 0.75 | 0.90983
| 18 | 18 | 18.1759 | 1.5 | 0.75 | 1.9812 | 10 | 0.75 | 0.89905
| 19 | 19 | 18.1759 | 1.5 | 0.75 | 1.9812 | 10 | 0.75 | 0.9015
| 20 | 20 | 18.1759 | 1.5 | 0.75 | 1.9812 | 10 | 0.75 | 0.90447

## Initial Conditions
Stage | Temperature (F) | Pressure (psia) | Vapor Flow (lbmol/h) | Liquid Flow (lbmol/h) | Liquid Holdup (lbmol) | Vapor Composition Component 1 | Vapor Composition Component 2 | Vapor Composition Component 3 | Liquid Composition Component 1 | Liquid Composition Component 2 | Liquid Composition Component 3 | Vapor Holdup (lbmol)
1 | 117.932 | 218.4399 | 0 | 5952.4811 | 0 | 0.45116 | 0.51425 | 0.034592 | 0.45116 | 0.51425 | 0.034592 | 0
2 | 126.716 | 220.44 | 8422.1018 | 5522.09 | 52.539 | 0.45116 | 0.51425 | 0.034592 | 0.86664 | 0.13255 | 0.00080769 | 16.9703
3 | 137.102 | 221.0855 | 8014.5897 | 5297.88 | 41.9883 | 0.43397 | 0.52693 | 0.039098 | 0.87416 | 0.12547 | 0.00036787 | 20.0916
4 | 147.668 | 221.7311 | 7788.985 | 5182.8404 | 37.301 | 0.41498 | 0.54093 | 0.044086 | 0.87055 | 0.12929 | 0.0001688 | 22.6781
5 | 156.578 | 222.3766 | 7666.1366 | 5140.1574 | 33.9375 | 0.3951 | 0.55572 | 0.049183 | 0.85284 | 0.14707 | 9.2568e-05 | 24.4243
6 | 163.076 | 223.0222 | 7618.5105 | 5133.2185 | 32.1229 | 0.37549 | 0.57056 | 0.053946 | 0.81934 | 0.18057 | 8.9136e-05 | 25.3734
7 | 167.45 | 223.6679 | 7614.3121 | 5138.2947 | 31.2711 | 0.35701 | 0.58489 | 0.0581 | 0.77067 | 0.22917 | 0.00015489 | 25.7355
8 | 170.366 | 224.3135 | 7631.8074 | 5146.2325 | 30.8746 | 0.3401 | 0.5983 | 0.061598 | 0.71043 | 0.28924 | 0.00032705 | 25.9282
9 | 172.472 | 224.959 | 7662.311 | 5157.1064 | 30.5454 | 0.32473 | 0.61069 | 0.064586 | 0.64459 | 0.35472 | 0.00069653 | 26.1375
10 | 174.326 | 225.6046 | 7704.6476 | 5209.4889 | 28.9243 | 0.31074 | 0.62201 | 0.067254 | 0.58159 | 0.41701 | 0.0013954 | 27.5445
11 | 176.504 | 226.2502 | 7794.8937 | 5454.5533 | 22.174 | 0.29754 | 0.63261 | 0.069844 | 0.53409 | 0.46358 | 0.0023237 | 33.7368
12 | 179.654 | 226.8957 | 8078.7707 | 11471.9073 | 1.372 | 0.28357 | 0.64365 | 0.072782 | 0 | 0.91702 | 0.082978 | 110.2051
13 | 182.786 | 227.5413 | 7025.1054 | 11838.789 | 38.4846 | 0.21242 | 0.72348 | 0.06409 | 0.51048 | 0.4498 | 0.039717 | 48.3062
14 | 186.62 | 228.1869 | 7335.7148 | 12044.8094 | 43.5205 | 0.19218 | 0.73675 | 0.071066 | 0.45544 | 0.50066 | 0.043897 | 43.3767
15 | 191.12 | 228.8324 | 7493.9064 | 12189.0329 | 47.0203 | 0.18686 | 0.73755 | 0.075585 | 0.41271 | 0.53943 | 0.047861 | 41.7134
16 | 196.124 | 229.4781 | 7595.7792 | 12331.9055 | 57.7729 | 0.19277 | 0.72947 | 0.077755 | 0.3683 | 0.57844 | 0.053262 | 41.8247
17 | 201.47 | 230.1237 | 7692.0363 | 12476.8124 | 59.0361 | 0.20747 | 0.71483 | 0.077699 | 0.33437 | 0.60705 | 0.05858 | 42.5272
18 | 207.05 | 230.7693 | 7797.6725 | 12622.662 | 57.1382 | 0.22874 | 0.69556 | 0.075703 | 0.30718 | 0.62942 | 0.063398 | 43.4165
19 | 213.098 | 231.4148 | 7916.3896 | 12757.3033 | 55.8363 | 0.25446 | 0.67332 | 0.07222 | 0.28272 | 0.64958 | 0.067703 | 43.8855
20 | 220.712 | 232.0604 | 8036.4844 | 0 | 0 | 0.28272 | 0.64958 | 0.067703 | 0.28272 | 0.64958 | 0.067703 | 0

## Streams
Stream | Feed | Distillate | Bottom
Stage | 12 | 1 | 20
Pressure (psia) | 232.0604 | 218.4399 | 232.0604
Vapour fraction | 0 | 0 | 0
Temperature (F) | 174.9992 | 117.938 | 220.7103
Total molar flow (lbmol/h) | 7142.9773 | 2380.9924 | 4761.9849
Mole flows (lbmol/h)
n-Propane | 2380.9924 | 2156.388 | 224.6045
n-Butane | 3968.3207 | 224.5907 | 3743.7301
N-Pentane | 793.6641 | 0.01381 | 793.6503

## Boundary State
State | Component 1 (n-Propane) | Component 2 (n-Butane) | Component 3 (n-Pentane)
top_L | 1183.1469 | 206.2314 | 2.476
top_V | 3.3333e-09 | 3.3333e-09 | 3.3333e-09
bottom_L | 61.0132 | 613.0153 | 118.5993
bottom_V | 3.3333e-09 | 3.3333e-09 | 3.3333e-09

## Energy State
Stage | Tray EL (BTU) | Tray EV (BTU)
1 | 0 | 0
2 | -312520.7781 | -0.024843
3 | -254578.2846 | -0.12658
4 | -235638.6521 | -0.62007
5 | -228017.565 | -2.7566
6 | -232309.2274 | -10.5995
7 | -243529.6923 | -33.9765
8 | -256546.5982 | -88.8113
9 | -266960.5804 | -185.1322
10 | -261772.9503 | -312.1559
11 | -204742.4441 | -462.2691
12 | -2043979.3049 | -1298.671
13 | 1830774.9896 | 0
14 | 686947.3382 | 0
15 | 817742.9846 | 0
16 | 393544.0951 | 0
17 | -70247.9127 | 0
18 | -255324.4803 | 0
19 | -295782.5402 | 0
20 | 0 | 0

## Dynamic Memory
Stage | Prev Tray Pressure (psia) | Prev Tray Temperature (F)
1 | 218.4399 | 117.932
2 | 90.7276 | 126.716
3 | 381.3737 | 137.102
4 | 438.7675 | 147.668
5 | 479.5106 | 156.578
6 | 502.8907 | 163.076
7 | 512.7946 | 167.45
8 | 518.0153 | 170.366
9 | 522.9146 | 172.472
10 | 551.7001 | 174.326
11 | 677.0884 | 176.504
12 | 2062.7767 | 179.654
13 | 975.6057 | 182.786
14 | 879.2253 | 186.62
15 | 849.022 | 191.12
16 | 744.8167 | 196.124
17 | 761.133 | 201.47
18 | 784.7617 | 207.05
19 | 808.9796 | 213.098
20 | 0 | 220.712

## Controller State
Controller | Value
top_pressure_pv_filt_psia | 218.4399
top_pressure_resid_abs_btups | 658.6846
top_drum_pressure_T_prev_F | 117.932
distillate_cmd_lbmolph | 2380.9924
bottoms_cmd_lbmolph | 4761.9849