## Specifications
Parameter | Value
Number of Stages | 20
Number of Components | 3
Condenser Type | Total
| Component 1 | Component 2 | Component 3
Component Name | n-Propane | n-Butane | n-Pentane
Condenser Duty (Btu/h) | -49830424.8992
Reboiler Duty (Btu/h) | 54844297.6708
Runtime Mode | hydraulic
Simulation Length (min) | 10
Timestep (sec) | 0.2
Log Frequency (timesteps) | 150
Thermo refresh Delta T (F)
Stage time constant [tau] (sec) | 4
Pressure Model | Hydraulic
Condenser Pressure Drop (psi) | 2
Overhead Vapor Line Volume (ft3) | 56
Condenser Vapor Volume (ft3) | 100
Vapor Flow Model | energy
Equilibrium Relaxation Mode | composition-only
Equilibrium Tau (sec) | 4
Equilibrium Energy Damping Gain | 0.2
Equilibrium Relaxation Live PR | TRUE
Include Energy | TRUE
Enable Level Control | FALSE
Top Level PV Mode | true-level
Top Level SP Frac | 0.5
Top Level Kc | 0.5
Bottom Level PV Mode | molar-holdup
Bottom Level SP Frac | 0.5
Bottom Level Kc | 8
Bottom Level Ti (sec) | 120
Top Accumulator Holdup (lbmol) | 1388.9
Bottom Holdup (lbmol) | 794
Enable Pressure Control | FALSE
Pressure Control MV | condenser-duty
Top Pressure SP (psia) | 220.44
Top Pressure Kc | -150000
Condenser Duty Mode | specified
Enable Distillate Composition Control | FALSE
Distillate Composition Component | C4
Distillate Composition SP | 0.11
Distillate Composition Kc | 500
Distillate Composition Ti (sec) | 600
Distillate Composition Reflux Min (lbmol/h) | 2000
Thermo Mode | table
Vapor Holdup Relaxation (sec) | 0
Vapor Flow Relaxation (sec) | 12
Dry Tray K | 40
Distillate Drum Diameter (ft) | 12.1
Distillate Drum Length (ft) | 36.3
Bottom Sump Diameter (ft) | 18.1759
Bottom Sump Height (ft) | 12
Thermo Table | cache/thermo_table.json
Stage Geometry | Start Stage | End Stage | Diameter (ft) | Tray Spacing (ft) | Gas Void Fraction | Weir Height (in) | Weir Length (ft) | Active Area Fraction | Hydraulic C Factor
| 2 | 2 | 16.9619 | 5 | 0.75 | 2 | 9 | 0.75 | 1
| 3 | 3 | 16.9619 | 1.5 | 0.75 | 1.6562 | 9 | 0.75 | 0.96236
| 4 | 4 | 16.9619 | 1.5 | 0.75 | 1.6562 | 9 | 0.75 | 0.9638
| 5 | 5 | 16.9619 | 1.5 | 0.75 | 1.6562 | 9 | 0.75 | 0.96273
| 6 | 6 | 16.9619 | 1.5 | 0.75 | 1.6562 | 9 | 0.75 | 0.96534
| 7 | 7 | 16.9619 | 1.5 | 0.75 | 1.6562 | 9 | 0.75 | 0.96442
| 8 | 8 | 16.9619 | 1.5 | 0.75 | 1.6562 | 9 | 0.75 | 0.9627
| 9 | 9 | 16.9619 | 1.5 | 0.75 | 1.6562 | 9 | 0.75 | 0.9628
| 10 | 10 | 16.9619 | 1.5 | 0.75 | 1.6562 | 9 | 0.75 | 0.96462
| 11 | 11 | 16.9619 | 1.5 | 0.75 | 1.6562 | 9 | 0.75 | 0.96593
| 12 | 12 | 16.9619 | 1.5 | 0.75 | 1.6562 | 9 | 0.75 | 0.96741
| 13 | 13 | 16.9619 | 1.5 | 0.75 | 1.6562 | 9 | 0.75 | 0.96755
| 14 | 14 | 16.9619 | 1.5 | 0.75 | 1.6562 | 9 | 0.75 | 0.96638
| 15 | 15 | 16.9619 | 1.5 | 0.75 | 1.6562 | 9 | 0.75 | 0.96654
| 16 | 16 | 18.1759 | 1.5 | 0.75 | 1.9812 | 10 | 0.75 | 0.90781
| 17 | 17 | 18.1759 | 1.5 | 0.75 | 1.9812 | 10 | 0.75 | 0.90983
| 18 | 18 | 18.1759 | 1.5 | 0.75 | 1.9812 | 10 | 0.75 | 0.89905
| 19 | 19 | 18.1759 | 1.5 | 0.75 | 1.9812 | 10 | 0.75 | 0.9015
| 20 | 20 | 18.1759 | 1.5 | 0.75 | 1.9812 | 10 | 0.75 | 0.90447

## Initial Conditions
Stage | Temperature (F) | Pressure (psia) | Vapor Flow (lbmol/h) | Liquid Flow (lbmol/h) | Liquid Holdup (lbmol) | Vapor Composition Component 1 | Vapor Composition Component 2 | Vapor Composition Component 3 | Liquid Composition Component 1 | Liquid Composition Component 2 | Liquid Composition Component 3 | Vapor Holdup (lbmol)
1 | 117.932 | 218.4399 | 0 | 5967.3227 | 0 | 0.37094 | 0.58775 | 0.041313 | 0.37094 | 0.58775 | 0.041313 | 0
2 | 115.144 | 220.4399 | 10544.6169 | 5701.1459 | 52.9802 | 0.37094 | 0.58775 | 0.041313 | 0.43382 | 0.53597 | 0.030211 | 97.1144
3 | 128.464 | 221.503 | 8375.8999 | 5473.9349 | 47.1375 | 0.24722 | 0.68866 | 0.064114 | 0.4853 | 0.49266 | 0.022041 | 24.6489
4 | 133.7399 | 222.392 | 8093.5198 | 5329.7309 | 41.4776 | 0.23184 | 0.70078 | 0.067375 | 0.5329 | 0.45135 | 0.015752 | 24.1138
5 | 136.128 | 223.1735 | 7775.5375 | 5258.4789 | 36.4732 | 0.22381 | 0.70674 | 0.06945 | 0.57757 | 0.41143 | 0.011005 | 24.323
6 | 143.9064 | 223.8681 | 7708.123 | 5228.9475 | 33.5323 | 0.22364 | 0.70615 | 0.070205 | 0.61883 | 0.37372 | 0.0074517 | 23.6952
7 | 153.1959 | 224.5235 | 7607.4846 | 5216.0869 | 32.1548 | 0.23085 | 0.69948 | 0.069673 | 0.65414 | 0.341 | 0.0048545 | 23.3317
8 | 152.8769 | 225.1442 | 7670.9115 | 5205.0455 | 31.7526 | 0.24385 | 0.68803 | 0.068118 | 0.67929 | 0.31767 | 0.0030405 | 22.8077
9 | 155.7282 | 225.6925 | 7517.5101 | 5185.711 | 31.982 | 0.26102 | 0.67312 | 0.065863 | 0.68954 | 0.30859 | 0.0018658 | 22.5644
10 | 166.6045 | 226.2357 | 7611.783 | 5147.4707 | 32.7948 | 0.28005 | 0.65664 | 0.063319 | 0.68121 | 0.31757 | 0.0012204 | 21.9252
11 | 187.714 | 226.8817 | 7489.4865 | 5076.6529 | 34.2771 | 0.29915 | 0.64005 | 0.060809 | 0.65283 | 0.3461 | 0.0010683 | 24.3397
12 | 190.4212 | 227.5898 | 8394.3724 | 12372.1922 | 42.5865 | 0.31704 | 0.62442 | 0.058539 | 0.45766 | 0.47692 | 0.06542 | 20.2937
13 | 191.6459 | 228.3272 | 7699.5899 | 12402.6848 | 49.02 | 0.33165 | 0.61159 | 0.056765 | 0.4458 | 0.48867 | 0.065532 | 21.1717
14 | 191.7555 | 229.0046 | 7346.4034 | 12445.9474 | 47.9843 | 0.34597 | 0.59895 | 0.055086 | 0.43263 | 0.50164 | 0.065732 | 20.2587
15 | 193.9379 | 229.6175 | 6579.8012 | 12506.2342 | 48.4785 | 0.35949 | 0.58696 | 0.053551 | 0.41846 | 0.5155 | 0.066043 | 20.1506
16 | 196.0334 | 230.1983 | 6050.7723 | 12584.8307 | 58.1688 | 0.37257 | 0.57533 | 0.052105 | 0.40141 | 0.53198 | 0.066617 | 25.9325
17 | 200.3875 | 230.7819 | 6892.9045 | 12675.9434 | 58.8045 | 0.38621 | 0.56315 | 0.050638 | 0.385 | 0.54756 | 0.067436 | 23.8708
18 | 209.9885 | 231.3959 | 7026.7518 | 12760.6988 | 57.2912 | 0.39712 | 0.55336 | 0.049518 | 0.37019 | 0.56134 | 0.068478 | 24.7416
19 | 216.3752 | 232.0604 | 7527.3403 | 12798.4693 | 58.226 | 0.40707 | 0.54437 | 0.048565 | 0.35622 | 0.574 | 0.069785 | 24.5272
20 | 220.712 | 232.0604 | 8036.4844 | 0 | 0 | 0.41636 | 0.53588 | 0.047763 | 0.25468 | 0.63836 | 0.10696 | 0

## Streams
Stream | Feed | Distillate | Bottom
|  | 0 | 0
Stage | 12 | 1 | 20
Pressure (psia) | 232.0604 | 218.4399 | 232.0604
Vapour fraction | 0 | 0 | 0
Temperature (F) | 174.9992 | 117.938 | 220.7103
Total molar flow (lbmol/h) | 7142.9773 | 2386.9291 | 4761.9849
|  | 0 | 0
Mole flows (lbmol/h)
n-Propane | 2380.9924 | 2161.7646 | 224.6045
n-Butane | 3968.3207 | 225.1507 | 3743.7301
N-Pentane | 793.6641 | 0.013844 | 793.6503

## Boundary State
State | Component 1 (n-Propane) | Component 2 (n-Butane) | Component 3 (n-Pentane)
top_L | 1153.7309 | 289.36 | 6.9372
top_V | 84.248 | 23.1824 | 0.00087699
bottom_L | 68.6914 | 602.5476 | 122.761
bottom_V | 1.4354e-09 | 7.7093e-09 | 8.5532e-10

## Energy State
Stage | Tray EL (BTU) | Tray EV (BTU)
1 | 0 | 0
2 | -264879.4861 | 241129.8843
3 | -228882.4249 | 46850.2024
4 | -195875.8121 | 39400.988
5 | -167611.7247 | 32599.5439
6 | -149976.5915 | 24208.4847
7 | -140065.887 | 16973.6466
8 | -134989.8949 | 11107.1562
9 | -133229.8075 | 6951.0139
10 | -134637.5846 | 3635.1563
11 | -139621.0524 | 1976.3099
12 | -181388.0474 | 486.6785
13 | -208785.5236 | 239.4712
14 | -204517.3364 | 88.1046
15 | -206877.9304 | 37.9874
16 | -248694.0333 | 24.6662
17 | -251902.8311 | 3.2812
18 | -245843.1598 | 0.64344
19 | -250200.1971 | 0.025248
20 | 0 | 0

## Dynamic Memory
Stage | Prev Tray Pressure (psia) | Prev Tray Temperature (F)
1 | 218.4399 | 117.932
2 | 220.4399 | 115.144
3 | 221.503 | 128.464
4 | 222.392 | 133.7399
5 | 223.1735 | 136.128
6 | 223.8681 | 143.9064
7 | 224.5235 | 153.1959
8 | 225.1442 | 152.8769
9 | 225.6925 | 155.7282
10 | 226.2357 | 166.6045
11 | 226.8817 | 187.714
12 | 227.5898 | 190.4212
13 | 228.3272 | 191.6459
14 | 229.0046 | 191.7555
15 | 229.6175 | 193.9379
16 | 230.1983 | 196.0334
17 | 230.7819 | 200.3875
18 | 231.3959 | 209.9885
19 | 232.0604 | 216.3752
20 | 232.0604 | 220.712

## Controller State
Controller | Value
top_pressure_pv_filt_psia | 218.4399
top_pressure_resid_abs_btups | 3511.9292
top_drum_pressure_T_prev_F | 117.932
distillate_cmd_lbmolph | 2386.9291
bottoms_cmd_lbmolph | 4761.9849