## Specifications
Parameter | Value
Number of Stages | 20
Number of Components | 3
Condenser Type | Total
| Component 1 | Component 2 | Component 3
Component Name | n-Propane | n-Butane | n-Pentane
Condenser Duty (Btu/h) | -49830424.8992
Reboiler Duty (Btu/h) | 54844297.6708
Runtime Mode | hydraulic
Simulation Length (min) | 10
Timestep (sec) | 0.2
Log Frequency (timesteps) | 150
Thermo refresh Delta T (F)
Stage time constant [tau] (sec) | 4
Pressure Model | Hydraulic
Condenser Pressure Drop (psi) | 2
Overhead Vapor Line Volume (ft3) | 56
Condenser Vapor Volume (ft3) | 100
Vapor Flow Model | energy
Equilibrium Relaxation Mode | composition-only
Equilibrium Tau (sec) | 4
Equilibrium Energy Damping Gain | 0.2
Equilibrium Relaxation Live PR | TRUE
Include Energy | TRUE
Enable Level Control | FALSE
Top Level PV Mode | true-level
Top Level SP Frac | 0.5
Top Level Kc | 0.5
Bottom Level PV Mode | molar-holdup
Bottom Level SP Frac | 0.5
Bottom Level Kc | 8
Bottom Level Ti (sec) | 120
Top Accumulator Holdup (lbmol) | 1388.9
Bottom Holdup (lbmol) | 794
Enable Pressure Control | FALSE
Pressure Control MV | condenser-duty
Top Pressure SP (psia) | 220.44
Top Pressure Kc | -150000
Condenser Duty Mode | specified
Enable Distillate Composition Control | FALSE
Distillate Composition Component | C4
Distillate Composition SP | 0.11
Distillate Composition Kc | 500
Distillate Composition Ti (sec) | 600
Distillate Composition Reflux Min (lbmol/h) | 2000
Thermo Mode | table
Vapor Holdup Relaxation (sec) | 0
Vapor Flow Relaxation (sec) | 12
Dry Tray K | 40
Distillate Drum Diameter (ft) | 12.1
Distillate Drum Length (ft) | 36.3
Bottom Sump Diameter (ft) | 18.1759
Bottom Sump Height (ft) | 12
Thermo Table | cache/thermo_table.json
Stage Geometry | Start Stage | End Stage | Diameter (ft) | Tray Spacing (ft) | Gas Void Fraction | Weir Height (in) | Weir Length (ft) | Active Area Fraction | Hydraulic C Factor
| 2 | 2 | 16.9619 | 5 | 0.75 | 2 | 9 | 0.75 | 1
| 3 | 3 | 16.9619 | 1.5 | 0.75 | 1.6562 | 9 | 0.75 | 0.96236
| 4 | 4 | 16.9619 | 1.5 | 0.75 | 1.6562 | 9 | 0.75 | 0.9638
| 5 | 5 | 16.9619 | 1.5 | 0.75 | 1.6562 | 9 | 0.75 | 0.96273
| 6 | 6 | 16.9619 | 1.5 | 0.75 | 1.6562 | 9 | 0.75 | 0.96534
| 7 | 7 | 16.9619 | 1.5 | 0.75 | 1.6562 | 9 | 0.75 | 0.96442
| 8 | 8 | 16.9619 | 1.5 | 0.75 | 1.6562 | 9 | 0.75 | 0.9627
| 9 | 9 | 16.9619 | 1.5 | 0.75 | 1.6562 | 9 | 0.75 | 0.9628
| 10 | 10 | 16.9619 | 1.5 | 0.75 | 1.6562 | 9 | 0.75 | 0.96462
| 11 | 11 | 16.9619 | 1.5 | 0.75 | 1.6562 | 9 | 0.75 | 0.96593
| 12 | 12 | 16.9619 | 1.5 | 0.75 | 1.6562 | 9 | 0.75 | 0.96741
| 13 | 13 | 16.9619 | 1.5 | 0.75 | 1.6562 | 9 | 0.75 | 0.96755
| 14 | 14 | 16.9619 | 1.5 | 0.75 | 1.6562 | 9 | 0.75 | 0.96638
| 15 | 15 | 16.9619 | 1.5 | 0.75 | 1.6562 | 9 | 0.75 | 0.96654
| 16 | 16 | 18.1759 | 1.5 | 0.75 | 1.9812 | 10 | 0.75 | 0.90781
| 17 | 17 | 18.1759 | 1.5 | 0.75 | 1.9812 | 10 | 0.75 | 0.90983
| 18 | 18 | 18.1759 | 1.5 | 0.75 | 1.9812 | 10 | 0.75 | 0.89905
| 19 | 19 | 18.1759 | 1.5 | 0.75 | 1.9812 | 10 | 0.75 | 0.9015
| 20 | 20 | 18.1759 | 1.5 | 0.75 | 1.9812 | 10 | 0.75 | 0.90447

## Initial Conditions
Stage | Temperature (F) | Pressure (psia) | Vapor Flow (lbmol/h) | Liquid Flow (lbmol/h) | Liquid Holdup (lbmol) | Vapor Composition Component 1 | Vapor Composition Component 2 | Vapor Composition Component 3 | Liquid Composition Component 1 | Liquid Composition Component 2 | Liquid Composition Component 3 | Vapor Holdup (lbmol)
1 | 117.932 | 218.4399 | 0 | 5967.3227 | 1.0634 | 0.72869 | 0.27081 | 0.00050226 | 0.73049 | 0.26902 | 0.00048608 | 0
2 | 116.6571 | 220.4399 | 8535.1958 | 5701.1459 | 41.1501 | 0.72869 | 0.27081 | 0.00050226 | 0.79253 | 0.2073 | 0.00016819 | 58.4735
3 | 134.3564 | 221.0493 | 7972.1513 | 5473.9349 | 37.0392 | 0.62457 | 0.37397 | 0.0014628 | 0.79028 | 0.20965 | 7.1959e-05 | 29.2387
4 | 146.9765 | 221.6402 | 7858.1155 | 5329.7309 | 35.0686 | 0.57969 | 0.4176 | 0.0027083 | 0.73008 | 0.26983 | 9.4052e-05 | 29.068
5 | 156.744 | 222.2218 | 7706.1918 | 5258.4789 | 33.3065 | 0.54713 | 0.44811 | 0.0047639 | 0.64092 | 0.35884 | 0.00024363 | 29.1325
6 | 163.8269 | 222.8018 | 7632.1421 | 5228.9475 | 32.2198 | 0.52433 | 0.46773 | 0.0079352 | 0.55003 | 0.44936 | 0.00061586 | 29.1809
7 | 167.9483 | 223.3821 | 7606.7734 | 5216.0869 | 31.5832 | 0.50732 | 0.48025 | 0.012434 | 0.47325 | 0.52535 | 0.0014006 | 29.1946
8 | 170.4745 | 223.963 | 7598.9215 | 5205.0455 | 31.2619 | 0.49194 | 0.48987 | 0.018185 | 0.41561 | 0.58144 | 0.0029427 | 29.1972
9 | 171.91 | 224.5435 | 7596.042 | 5185.711 | 31.1227 | 0.47441 | 0.50096 | 0.024631 | 0.37571 | 0.61844 | 0.0058462 | 29.1874
10 | 172.1465 | 225.1197 | 7585.6885 | 5147.4707 | 31.0952 | 0.4514 | 0.5178 | 0.030808 | 0.34929 | 0.63981 | 0.010899 | 29.1028
11 | 172.789 | 225.6836 | 7526.8223 | 5076.6529 | 31.1296 | 0.42026 | 0.54376 | 0.035981 | 0.3311 | 0.65049 | 0.018409 | 28.886
12 | 185.8821 | 226.4856 | 7371.6986 | 12372.1922 | 49.367 | 0.37978 | 0.5797 | 0.04052 | 0.32678 | 0.59853 | 0.074691 | 29.8691
13 | 183.85 | 227.2968 | 7588.2905 | 12402.6848 | 50.3752 | 0.33174 | 0.62245 | 0.045809 | 0.31773 | 0.606 | 0.076279 | 29.4546
14 | 189.5106 | 228.1173 | 7598.8198 | 12445.9474 | 49.9071 | 0.28141 | 0.66571 | 0.052881 | 0.30372 | 0.61878 | 0.077505 | 29.5028
15 | 194.5797 | 228.9692 | 7635.9912 | 12506.2342 | 51.1579 | 0.23243 | 0.70563 | 0.061937 | 0.28383 | 0.6371 | 0.079074 | 29.5531
16 | 199.6517 | 229.7162 | 7691.3034 | 12584.8307 | 61.662 | 0.19023 | 0.73759 | 0.072178 | 0.25383 | 0.66401 | 0.082166 | 31.2371
17 | 205.3331 | 230.4941 | 7762.9895 | 12675.9434 | 62.8539 | 0.15931 | 0.75895 | 0.081739 | 0.21994 | 0.69329 | 0.086772 | 31.2612
18 | 210.9926 | 231.2735 | 7843.2039 | 12760.6988 | 61.0581 | 0.14851 | 0.76515 | 0.086337 | 0.18601 | 0.72082 | 0.093168 | 31.2404
19 | 217.5919 | 232.0604 | 7915.09 | 12798.4693 | 59.9047 | 0.1595 | 0.75665 | 0.083848 | 0.1532 | 0.74373 | 0.10307 | 31.3056
20 | 220.712 | 232.0604 | 8036.4844 | 0 | 0 | 0.18602 | 0.73728 | 0.076705 | 0.097767 | 0.75464 | 0.14759 | 0

## Streams
Stream | Feed | Distillate | Bottom
|  | 0 | 0
Stage | 12 | 1 | 20
Pressure (psia) | 232.0604 | 218.4399 | 232.0604
Vapour fraction | 0 | 0 | 0
Temperature (F) | 174.9992 | 117.938 | 220.7103
Total molar flow (lbmol/h) | 7142.9773 | 2386.9291 | 4761.9849
|  | 0 | 0
Mole flows (lbmol/h)
n-Propane | 2380.9924 | 2161.7646 | 224.6045
n-Butane | 3968.3207 | 225.1507 | 3743.7301
N-Pentane | 793.6641 | 0.013844 | 793.6503

## Boundary State
State | Component 1 (n-Propane) | Component 2 (n-Butane) | Component 3 (n-Pentane)
top_L | 1249.2772 | 140.228 | 0.020059
top_V | 84.5156 | 23.2655 | 0.0010351
bottom_L | 38.7441 | 622.8057 | 132.4503
bottom_V | 1.4354e-09 | 7.7093e-09 | 8.5532e-10

## Energy State
Stage | Tray EL (BTU) | Tray EV (BTU)
1 | -285362.3598 | 0
2 | -164989.9036 | 91995.4777
3 | -145388.7241 | 54113.8861
4 | -138063.7931 | 54151.0687
5 | -133114.3855 | 54675.7453
6 | -130896.8684 | 55304.9338
7 | -129959.5319 | 56568.7125
8 | -129733.4207 | 59401.9769
9 | -129850.2358 | 64499.047
10 | -130224.0267 | 71453.912
11 | -130795.8459 | 78460.2394
12 | -213106.265 | 87321.2926
13 | -217197.2806 | 83772.4868
14 | -214744.6222 | 80935.6879
15 | -219711.6151 | 74327.4621
16 | -264502.3027 | 65562.9898
17 | -269500.0572 | 45573.1385
18 | -261788.1791 | 22735.037
19 | -256938.774 | 6026.2943
20 | 0 | 0

## Dynamic Memory
Stage | Prev Tray Pressure (psia) | Prev Tray Temperature (F)
1 | 218.4399 | 117.932
2 | 220.4399 | 116.6571
3 | 221.0493 | 134.3564
4 | 221.6402 | 146.9765
5 | 222.2218 | 156.744
6 | 222.8018 | 163.8269
7 | 223.3821 | 167.9483
8 | 223.963 | 170.4745
9 | 224.5435 | 171.91
10 | 225.1197 | 172.1465
11 | 225.6836 | 172.789
12 | 226.4856 | 185.8821
13 | 227.2968 | 183.85
14 | 228.1173 | 189.5106
15 | 228.9692 | 194.5797
16 | 229.7162 | 199.6517
17 | 230.4941 | 205.3331
18 | 231.2735 | 210.9926
19 | 232.0604 | 217.5919
20 | 232.0604 | 220.712

## Controller State
Controller | Value
top_pressure_pv_filt_psia | 218.4399
top_pressure_resid_abs_btups | 6866.4302
top_drum_pressure_T_prev_F | 117.932
distillate_cmd_lbmolph | 2386.9291
bottoms_cmd_lbmolph | 4761.9849