## Specifications
Parameter | Value
Number of Stages | 20
Number of Components | 3
Condenser Type | Total
| Component 1 | Component 2 | Component 3
Component Name | n-Propane | n-Butane | n-Pentane
Condenser Duty (Btu/h) | -51941932.5525
Reboiler Duty (Btu/h) | 54844297.6708
Runtime Mode | hydraulic
Simulation Length (min) | 10
Timestep (sec) | 0.2
Log Frequency (timesteps) | 150
Thermo refresh Delta T (F)
Stage time constant [tau] (sec) | 4
Pressure Model | hydraulic
Condenser Pressure Drop (psi) | 2
Overhead Vapor Line Volume (ft3) | 56
Condenser Vapor Volume (ft3) | 100
Vapor Flow Model | energy
Equilibrium Relaxation Mode | composition-only
Equilibrium Tau (sec) | 4
Equilibrium Energy Damping Gain | 0.2
Equilibrium Relaxation Live PR | TRUE
Include Energy | TRUE
Enable Level Control | FALSE
Top Level PV Mode | true-level
Top Level SP Frac | 0.5
Top Level Kc | 0.5
Bottom Level PV Mode | molar-holdup
Bottom Level SP Frac | 0.5
Bottom Level Kc | 8
Bottom Level Ti (sec) | 120
Top Accumulator Holdup (lbmol) | 1388.9
Bottom Holdup (lbmol) | 794
Enable Pressure Control | FALSE
Pressure Control MV | condenser-duty
Top Pressure SP (psia) | 220.44
Top Pressure Kc | -150000
Condenser Duty Mode | specified
Enable Distillate Composition Control | FALSE
Distillate Composition Component | C4
Distillate Composition SP | 0.11
Distillate Composition Kc | 500
Distillate Composition Ti (sec) | 600
Distillate Composition Reflux Min (lbmol/h) | 2000
Thermo Mode | table
Vapor Holdup Relaxation (sec) | 0
Vapor Flow Relaxation (sec) | 12
Dry Tray K | 40
Distillate Drum Diameter (ft) | 12.1
Distillate Drum Length (ft) | 36.3
Bottom Sump Diameter (ft) | 18.1759
Bottom Sump Height (ft) | 12
Thermo Table | cache/thermo_table.json
Stage Geometry | Start Stage | End Stage | Diameter (ft) | Tray Spacing (ft) | Gas Void Fraction | Weir Height (in) | Weir Length (ft) | Active Area Fraction | Hydraulic C Factor
| 2 | 2 | 16.9619 | 5 | 0.75 | 2 | 9 | 0.75 | 1
| 3 | 3 | 16.9619 | 1.5 | 0.75 | 1.6562 | 9 | 0.75 | 0.96236
| 4 | 4 | 16.9619 | 1.5 | 0.75 | 1.6562 | 9 | 0.75 | 0.9638
| 5 | 5 | 16.9619 | 1.5 | 0.75 | 1.6562 | 9 | 0.75 | 0.96273
| 6 | 6 | 16.9619 | 1.5 | 0.75 | 1.6562 | 9 | 0.75 | 0.96534
| 7 | 7 | 16.9619 | 1.5 | 0.75 | 1.6562 | 9 | 0.75 | 0.96442
| 8 | 8 | 16.9619 | 1.5 | 0.75 | 1.6562 | 9 | 0.75 | 0.9627
| 9 | 9 | 16.9619 | 1.5 | 0.75 | 1.6562 | 9 | 0.75 | 0.9628
| 10 | 10 | 16.9619 | 1.5 | 0.75 | 1.6562 | 9 | 0.75 | 0.96462
| 11 | 11 | 16.9619 | 1.5 | 0.75 | 1.6562 | 9 | 0.75 | 0.96593
| 12 | 12 | 16.9619 | 1.5 | 0.75 | 1.6562 | 9 | 0.75 | 0.96741
| 13 | 13 | 16.9619 | 1.5 | 0.75 | 1.6562 | 9 | 0.75 | 0.96755
| 14 | 14 | 16.9619 | 1.5 | 0.75 | 1.6562 | 9 | 0.75 | 0.96638
| 15 | 15 | 16.9619 | 1.5 | 0.75 | 1.6562 | 9 | 0.75 | 0.96654
| 16 | 16 | 18.1759 | 1.5 | 0.75 | 1.9812 | 10 | 0.75 | 0.90781
| 17 | 17 | 18.1759 | 1.5 | 0.75 | 1.9812 | 10 | 0.75 | 0.90983
| 18 | 18 | 18.1759 | 1.5 | 0.75 | 1.9812 | 10 | 0.75 | 0.89905
| 19 | 19 | 18.1759 | 1.5 | 0.75 | 1.9812 | 10 | 0.75 | 0.9015
| 20 | 20 | 18.1759 | 1.5 | 0.75 | 1.9812 | 10 | 0.75 | 0.90447

## Initial Conditions
Stage | Temperature (F) | Pressure (psia) | Vapor Flow (lbmol/h) | Liquid Flow (lbmol/h) | Liquid Holdup (lbmol) | Vapor Composition Component 1 | Vapor Composition Component 2 | Vapor Composition Component 3 | Liquid Composition Component 1 | Liquid Composition Component 2 | Liquid Composition Component 3 | Vapor Holdup (lbmol)
1 | 113.432 | 222.6194 | 0 | 5972.5818 | 0 | 0.95939 | 0.040614 | 1.0465e-06 | 0.90567 | 0.094326 | 5.8001e-06 | 0
2 | 122.9672 | 224.5935 | 7543.2864 | 5319.0215 | 49.9109 | 0.7357 | 0.26429 | 8.7256e-06 | 0.82331 | 0.17666 | 3.0421e-05 | 41.5206
3 | 124.8761 | 224.7906 | 8893.0651 | 4953.0236 | 44.6619 | 0.7009 | 0.29908 | 2.7574e-05 | 0.75627 | 0.24363 | 9.9972e-05 | 11.8566
4 | 136.9076 | 224.9709 | 8524.0708 | 4822.54 | 42.5385 | 0.68566 | 0.31426 | 7.7104e-05 | 0.67135 | 0.32837 | 0.00028878 | 11.6561
5 | 151.2411 | 225.172 | 8170.6375 | 4758.0685 | 40.7556 | 0.66824 | 0.33156 | 0.00019834 | 0.58808 | 0.41118 | 0.00073915 | 11.5139
6 | 163.4791 | 225.3641 | 7867.186 | 4731.3473 | 39.4515 | 0.64869 | 0.35084 | 0.00047439 | 0.51551 | 0.48276 | 0.0017258 | 11.427
7 | 170.8876 | 225.545 | 7619.5157 | 4719.7106 | 38.7186 | 0.62706 | 0.37186 | 0.0010811 | 0.45526 | 0.54093 | 0.0038134 | 11.3781
8 | 176.2453 | 225.7179 | 7420.1017 | 4711.24 | 38.2597 | 0.60323 | 0.39426 | 0.0025091 | 0.40588 | 0.58606 | 0.008066 | 11.3506
9 | 179.6479 | 225.8738 | 7270.2108 | 4692.2254 | 37.9438 | 0.57678 | 0.41734 | 0.0058748 | 0.36477 | 0.61975 | 0.015475 | 11.3314
10 | 181.0507 | 226.0309 | 7161.6099 | 4657.6241 | 37.7564 | 0.54813 | 0.44081 | 0.011058 | 0.32967 | 0.64524 | 0.025086 | 11.3126
11 | 180.9766 | 226.1855 | 7080.6789 | 4649.7749 | 37.7115 | 0.51813 | 0.46481 | 0.017054 | 0.29866 | 0.66863 | 0.032714 | 11.2896
12 | 179.816 | 226.3389 | 7020.8827 | 11909.2804 | 51.0621 | 0.48726 | 0.48946 | 0.023278 | 0.29756 | 0.61824 | 0.084198 | 11.2285
13 | 182.973 | 226.4997 | 6965.4055 | 12052.4208 | 50.714 | 0.45576 | 0.51474 | 0.029501 | 0.27806 | 0.63492 | 0.087012 | 11.206
14 | 186.7654 | 226.6684 | 6947.5564 | 12207.8634 | 50.3878 | 0.42407 | 0.5402 | 0.035722 | 0.26136 | 0.64973 | 0.088917 | 11.1784
15 | 191.1574 | 226.8278 | 6968.5859 | 12373.8982 | 51.8278 | 0.39292 | 0.56509 | 0.041991 | 0.2468 | 0.66302 | 0.090179 | 11.1466
16 | 195.9869 | 227.0187 | 7025.8437 | 12595.4093 | 62.5353 | 0.36306 | 0.58861 | 0.048323 | 0.23129 | 0.67768 | 0.09103 | 12.7644
17 | 201.0919 | 227.2132 | 7201.4653 | 12789.0376 | 63.8663 | 0.32992 | 0.61484 | 0.055244 | 0.22129 | 0.68758 | 0.091132 | 12.7309
18 | 206.3644 | 227.4326 | 7434.1672 | 12906.1307 | 61.9999 | 0.30096 | 0.63726 | 0.061779 | 0.21888 | 0.69054 | 0.090579 | 12.698
19 | 212.0384 | 227.7102 | 7718.7241 | 12931.9146 | 60.3244 | 0.27669 | 0.65568 | 0.067631 | 0.22515 | 0.68531 | 0.089544 | 12.6567
20 | 219.212 | 232.1767 | 8030.0253 | 0 | 0 | 0.10445 | 0.79775 | 0.097792 | 0.047166 | 0.78617 | 0.16666 | 12.6862

## Streams
Stream | Feed | Distillate | Bottom
|  | 0 | 0
Stage | 12 | 1 | 20
Pressure (psia) | 232.0604 | 218.4399 | 232.0604
Vapour fraction | 0 | 0 | 0
Temperature (F) | 174.9992 | 117.938 | 220.7103
Total molar flow (lbmol/h) | 7142.9773 | 2389.0327 | 4761.9849
|  | 0 | 0
Mole flows (lbmol/h)
n-Propane | 2380.9924 | 2163.6698 | 224.6045
n-Butane | 3968.3207 | 225.3491 | 3743.7301
N-Pentane | 793.6641 | 0.013857 | 793.6503

## Energy State
Stage | Tray EL (BTU) | Tray EV (BTU) | hL solved (BTU/lbmol) | hV solved (BTU/lbmol)
1 | 1210.6443 | 0 | -8371.3706 | 0
2 | -270379.4211 | 89467.9026 | -5942.4401 | 0
3 | -279428.5778 | 22410.6781 | -6516.8083 | 0
4 | -287551.0075 | 23014.9179 | -6970.3253 | 0
5 | -289157.4133 | 23729.2586 | -7282.7379 | 0
6 | -288076.1084 | 24460.3213 | -7482.9948 | 0
7 | -287326.4253 | 25139.4778 | -7603.4146 | 0
8 | -285904.2022 | 25747.7054 | -7665.8373 | 0
9 | -283775.2838 | 26235.6619 | -7685.2331 | 0
10 | -281092.8937 | 26612.2531 | -7676.4597 | 0
11 | -275265.2978 | 26909.4993 | -7658.0083 | 0
12 | -295500.6711 | 27072.6847 | -4724.5439 | 0
13 | -285499.7948 | 27351.6504 | -4712.9283 | 0
14 | -276868.975 | 27509.8988 | -4696.546 | 0
15 | -278512.4404 | 27546.0102 | -4673.9061 | 0
16 | -327234.4935 | 31550.1667 | -4644.716 | 0
17 | -327016.2721 | 31097.7199 | -4611.3305 | 0
18 | -313262.7441 | 30463.4123 | -4580.7025 | 0
19 | -303524.0053 | 29673.1649 | -4567.1841 | 0
20 | 140.7298 | 28981.4969 | -757.8073 | 0

## Boundary State
State | n-Propane | n-Butane | n-Pentane
top_L | 1195.336 | 193.5545 | 0.0095452
top_V | 64.1214 | 13.971 | 0.00059226
bottom_L | 37.4499 | 624.219 | 132.331
bottom_V | 9.4536e-10 | 8.1386e-09 | 9.1603e-10