## Specifications
Parameter | Value
Number of Stages | 20
Number of Components | 3
Condenser Type | Total
| Component 1 | Component 2 | Component 3
Component Name | n-Propane | n-Butane | n-Pentane
Condenser Duty (Btu/h) | -50449300
Reboiler Duty (Btu/h) | 54844297.6708
Runtime Mode | hydraulic
Simulation Length (min) | 10
Timestep (sec) | 0.2
Log Frequency (timesteps) | 150
Thermo refresh Delta T (F)
Stage time constant [tau] (sec) | 4
Pressure Model | Hydraulic
Condenser Pressure Drop (psi) | 2
Overhead Vapor Line Volume (ft3) | 56
Condenser Vapor Volume (ft3) | 100
Vapor Flow Model | energy
Equilibrium Relaxation Mode | composition-only
Equilibrium Tau (sec) | 4
Equilibrium Energy Damping Gain | 0.2
Equilibrium Relaxation Live PR | TRUE
Include Energy | TRUE
Enable Level Control | FALSE
Top Level PV Mode | true-level
Top Level SP Frac | 0.5
Top Level Kc | 0.5
Bottom Level PV Mode | molar-holdup
Bottom Level SP Frac | 0.5
Bottom Level Kc | 8
Bottom Level Ti (sec) | 120
Top Accumulator Holdup (lbmol) | 1388.9
Bottom Holdup (lbmol) | 794
Enable Pressure Control | FALSE
Pressure Control MV | condenser-duty
Top Pressure SP (psia) | 220.44
Top Pressure Kc | -150000
Condenser Duty Mode | specified
Enable Distillate Composition Control | FALSE
Distillate Composition Component | C4
Distillate Composition SP | 0.11
Distillate Composition Kc | 500
Distillate Composition Ti (sec) | 600
Distillate Composition Reflux Min (lbmol/h) | 2000
Thermo Mode | table
Vapor Holdup Relaxation (sec) | 0
Vapor Flow Relaxation (sec) | 12
Dry Tray K | 40
Distillate Drum Diameter (ft) | 12.1
Distillate Drum Length (ft) | 36.3
Bottom Sump Diameter (ft) | 18.1759
Bottom Sump Height (ft) | 12
Thermo Table | cache/thermo_table.json
Stage Geometry | Start Stage | End Stage | Diameter (ft) | Tray Spacing (ft) | Gas Void Fraction | Weir Height (in) | Weir Length (ft) | Active Area Fraction | Hydraulic C Factor
| 2 | 2 | 16.9619 | 5 | 0.75 | 2 | 9 | 0.75 | 1
| 3 | 3 | 16.9619 | 1.5 | 0.75 | 1.6562 | 9 | 0.75 | 0.96236
| 4 | 4 | 16.9619 | 1.5 | 0.75 | 1.6562 | 9 | 0.75 | 0.9638
| 5 | 5 | 16.9619 | 1.5 | 0.75 | 1.6562 | 9 | 0.75 | 0.96273
| 6 | 6 | 16.9619 | 1.5 | 0.75 | 1.6562 | 9 | 0.75 | 0.96534
| 7 | 7 | 16.9619 | 1.5 | 0.75 | 1.6562 | 9 | 0.75 | 0.96442
| 8 | 8 | 16.9619 | 1.5 | 0.75 | 1.6562 | 9 | 0.75 | 0.9627
| 9 | 9 | 16.9619 | 1.5 | 0.75 | 1.6562 | 9 | 0.75 | 0.9628
| 10 | 10 | 16.9619 | 1.5 | 0.75 | 1.6562 | 9 | 0.75 | 0.96462
| 11 | 11 | 16.9619 | 1.5 | 0.75 | 1.6562 | 9 | 0.75 | 0.96593
| 12 | 12 | 16.9619 | 1.5 | 0.75 | 1.6562 | 9 | 0.75 | 0.96741
| 13 | 13 | 16.9619 | 1.5 | 0.75 | 1.6562 | 9 | 0.75 | 0.96755
| 14 | 14 | 16.9619 | 1.5 | 0.75 | 1.6562 | 9 | 0.75 | 0.96638
| 15 | 15 | 16.9619 | 1.5 | 0.75 | 1.6562 | 9 | 0.75 | 0.96654
| 16 | 16 | 18.1759 | 1.5 | 0.75 | 1.9812 | 10 | 0.75 | 0.90781
| 17 | 17 | 18.1759 | 1.5 | 0.75 | 1.9812 | 10 | 0.75 | 0.90983
| 18 | 18 | 18.1759 | 1.5 | 0.75 | 1.9812 | 10 | 0.75 | 0.89905
| 19 | 19 | 18.1759 | 1.5 | 0.75 | 1.9812 | 10 | 0.75 | 0.9015
| 20 | 20 | 18.1759 | 1.5 | 0.75 | 1.9812 | 10 | 0.75 | 0.90447

## Initial Conditions
Stage | Temperature (F) | Pressure (psia) | Vapor Flow (lbmol/h) | Liquid Flow (lbmol/h) | Liquid Holdup (lbmol) | Vapor Composition Component 1 | Vapor Composition Component 2 | Vapor Composition Component 3 | Liquid Composition Component 1 | Liquid Composition Component 2 | Liquid Composition Component 3 | Vapor Holdup (lbmol)
1 | 117.932 | 218.4399 | 0 | 5676.2929 | 0 | 0.95939 | 0.040614 | 1.0465e-06 | 0.90567 | 0.094326 | 5.8001e-06 | 0
2 | 126.716 | 220.44 | 9682.1149 | 5701.1459 | 38.1926 | 0.7842 | 0.21579 | 8.1633e-06 | 0.80365 | 0.19632 | 2.8604e-05 | 30.5541
3 | 137.102 | 221.0855 | 6956.3589 | 5473.9349 | 34.5146 | 0.75796 | 0.24202 | 2.5184e-05 | 0.70242 | 0.29749 | 9.4198e-05 | 27.6117
4 | 147.668 | 221.7311 | 7423.2811 | 5329.7309 | 33.4663 | 0.72481 | 0.27512 | 7.0707e-05 | 0.60296 | 0.39678 | 0.0002617 | 26.773
5 | 156.578 | 222.3766 | 7670.5468 | 5258.4789 | 32.5148 | 0.6883 | 0.31152 | 0.00018209 | 0.51954 | 0.47981 | 0.00064332 | 26.0118
6 | 163.076 | 223.0222 | 7726.5551 | 5228.9475 | 31.8916 | 0.65255 | 0.34702 | 0.00043295 | 0.45526 | 0.54328 | 0.0014519 | 25.5133
7 | 167.45 | 223.6679 | 7689.1238 | 5216.0869 | 31.4403 | 0.61969 | 0.37935 | 0.00096787 | 0.408 | 0.58889 | 0.0031087 | 25.1523
8 | 170.366 | 224.3135 | 7583.0823 | 5205.0455 | 31.1392 | 0.59064 | 0.40726 | 0.0020998 | 0.37337 | 0.62017 | 0.0064617 | 24.9114
9 | 172.472 | 224.959 | 7426.9521 | 5185.711 | 30.9079 | 0.56505 | 0.43037 | 0.0045782 | 0.34667 | 0.64048 | 0.012856 | 24.7263
10 | 174.326 | 225.6046 | 7206.9496 | 5147.4707 | 30.6704 | 0.54197 | 0.44883 | 0.0092035 | 0.32387 | 0.65308 | 0.023052 | 24.5363
11 | 176.504 | 226.2502 | 6889.949 | 5076.6529 | 30.3428 | 0.52058 | 0.46386 | 0.015567 | 0.30291 | 0.66338 | 0.033716 | 24.2742
12 | 179.654 | 226.8957 | 6418.8548 | 12372.1922 | 51.0621 | 0.49992 | 0.4777 | 0.022375 | 0.2948 | 0.62426 | 0.080935 | 37.1905
13 | 182.786 | 227.5413 | 6550.1683 | 12402.6848 | 50.714 | 0.4598 | 0.5122 | 0.028001 | 0.27077 | 0.64619 | 0.083041 | 37.9526
14 | 186.62 | 228.1869 | 6722.215 | 12445.9474 | 50.3878 | 0.41548 | 0.55173 | 0.032791 | 0.24703 | 0.66813 | 0.084837 | 38.1036
15 | 191.12 | 228.8324 | 6946.0749 | 12506.2342 | 51.8278 | 0.36781 | 0.5948 | 0.037391 | 0.22309 | 0.69044 | 0.086465 | 38.3176
16 | 196.124 | 229.4781 | 7254.581 | 12584.8307 | 62.5353 | 0.31732 | 0.64006 | 0.042621 | 0.19424 | 0.71745 | 0.088313 | 38.6161
17 | 201.47 | 230.1237 | 7140.2665 | 12675.9434 | 63.8663 | 0.26585 | 0.68486 | 0.049286 | 0.16929 | 0.74118 | 0.089528 | 39.006
18 | 207.05 | 230.7693 | 7206.3871 | 12760.6988 | 61.9999 | 0.21646 | 0.72529 | 0.058247 | 0.1515 | 0.75933 | 0.089168 | 39.4592
19 | 213.098 | 231.4148 | 7508.0887 | 12798.4693 | 60.3244 | 0.17354 | 0.75614 | 0.070313 | 0.14354 | 0.77093 | 0.085532 | 39.8824
20 | 220.712 | 232.0604 | 8036.4844 | 0 | 0 | 0.094536 | 0.81386 | 0.091603 | 0.047166 | 0.78617 | 0.16666 | 0

## Streams
Stream | Feed | Distillate | Bottom
|  | 0 | 0
Stage | 12 | 1 | 20
Pressure (psia) | 232.0604 | 218.4399 | 232.0604
Vapour fraction | 0 | 0 | 0
Temperature (F) | 174.9992 | 117.938 | 220.7103
Total molar flow (lbmol/h) | 7142.9773 | 2270.5172 | 4761.9849
|  | 0 | 0
Mole flows (lbmol/h)
n-Propane | 2380.9924 | 2056.3341 | 224.6045
n-Butane | 3968.3207 | 214.1699 | 3743.7301
N-Pentane | 793.6641 | 0.013169 | 793.6503

## Energy State
Stage | Tray EL (BTU) | Tray EV (BTU) | hL solved (BTU/lbmol) | hV solved (BTU/lbmol)
1 | 9.4519e-15 | 0 | -8371.3706 | 0
2 | -194663.5299 | -1.588e-14 | -8740.4227 | 0
3 | -207736.8301 | -1.1394e-14 | -9103.2183 | 0
4 | -224601.6643 | 2.0247e-14 | -9349.5198 | 0
5 | -233059.8773 | 1.7461e-15 | -9476.2051 | 0
6 | -237426.4857 | 4.1792e-15 | -9529.7237 | 0
7 | -238920.2644 | -3.3602e-15 | -9553.2198 | 0
8 | -238926.2674 | -4.8236e-15 | -9573.485 | 0
9 | -237883.1549 | 4.3777e-15 | -9609.1789 | 0
10 | -236121.9073 | 6.6877e-16 | -9680.565 | 0
11 | -234006.9269 | -1.9546e-15 | -9815.6061 | 0
12 | -287534.1072 | -2.7477e-15 | -4724.5439 | 0
13 | -281360.0818 | -5.437e-16 | -4712.9283 | 0
14 | -275476.3807 | 3.8815e-16 | -4696.546 | 0
15 | -279112.9135 | 2.9852e-15 | -4673.9061 | 0
16 | -330691.9217 | -1.3272e-15 | -4644.716 | 0
17 | -332162.5573 | 5.1553e-16 | -4611.3305 | 0
18 | -318423.3518 | 7.4555e-16 | -4580.7025 | 0
19 | -308036.5488 | 0 | -4567.1841 | 0
20 | 0 | 0 | -757.8073 | 0

## Boundary State
State | n-Propane | n-Butane | n-Pentane
top_L | 1257.8819 | 131.0101 | 0.0080558
top_V | 72.7699 | 3.0806 | 7.9377e-05
bottom_L | 37.4499 | 624.219 | 132.331
bottom_V | 9.4536e-10 | 8.1386e-09 | 9.1603e-10