## Specifications
Parameter | Value
Number of Stages | 20
Number of Components | 3
Condenser Type | Total
| Component 1 | Component 2 | Component 3
Component Name | n-Propane | n-Butane | n-Pentane
Condenser Duty (Btu/h) | -50449300
Reboiler Duty (Btu/h) | 54844297.6708
Runtime Mode | hydraulic
Simulation Length (min) | 10
Timestep (sec) | 0.2
Log Frequency (timesteps) | 150
Thermo refresh Delta T (F)
Stage time constant [tau] (sec) | 4
Pressure Model | hydraulic
Condenser Pressure Drop (psi) | 2
Overhead Vapor Line Volume (ft3) | 56
Condenser Vapor Volume (ft3) | 100
Vapor Flow Model | energy
Equilibrium Relaxation Mode | composition-only
Equilibrium Tau (sec) | 4
Equilibrium Energy Damping Gain | 0.2
Equilibrium Relaxation Live PR | TRUE
Include Energy | TRUE
Enable Level Control | FALSE
Top Level PV Mode | true-level
Top Level SP Frac | 0.5
Top Level Kc | 0.5
Bottom Level PV Mode | molar-holdup
Bottom Level SP Frac | 0.5
Bottom Level Kc | 8
Bottom Level Ti (sec) | 120
Top Accumulator Holdup (lbmol) | 1388.9
Bottom Holdup (lbmol) | 794
Enable Pressure Control | FALSE
Pressure Control MV | condenser-duty
Top Pressure SP (psia) | 220.44
Top Pressure Kc | -150000
Condenser Duty Mode | specified
Enable Distillate Composition Control | FALSE
Distillate Composition Component | C4
Distillate Composition SP | 0.11
Distillate Composition Kc | 500
Distillate Composition Ti (sec) | 600
Distillate Composition Reflux Min (lbmol/h) | 2000
Thermo Mode | table
Vapor Holdup Relaxation (sec) | 0
Vapor Flow Relaxation (sec) | 12
Dry Tray K | 40
Distillate Drum Diameter (ft) | 12.1
Distillate Drum Length (ft) | 36.3
Bottom Sump Diameter (ft) | 18.1759
Bottom Sump Height (ft) | 12
Thermo Table | cache/thermo_table.json
Stage Geometry | Start Stage | End Stage | Diameter (ft) | Tray Spacing (ft) | Gas Void Fraction | Weir Height (in) | Weir Length (ft) | Active Area Fraction | Hydraulic C Factor
| 2 | 2 | 16.9619 | 5 | 0.75 | 2 | 9 | 0.75 | 1
| 3 | 3 | 16.9619 | 1.5 | 0.75 | 1.6562 | 9 | 0.75 | 0.96236
| 4 | 4 | 16.9619 | 1.5 | 0.75 | 1.6562 | 9 | 0.75 | 0.9638
| 5 | 5 | 16.9619 | 1.5 | 0.75 | 1.6562 | 9 | 0.75 | 0.96273
| 6 | 6 | 16.9619 | 1.5 | 0.75 | 1.6562 | 9 | 0.75 | 0.96534
| 7 | 7 | 16.9619 | 1.5 | 0.75 | 1.6562 | 9 | 0.75 | 0.96442
| 8 | 8 | 16.9619 | 1.5 | 0.75 | 1.6562 | 9 | 0.75 | 0.9627
| 9 | 9 | 16.9619 | 1.5 | 0.75 | 1.6562 | 9 | 0.75 | 0.9628
| 10 | 10 | 16.9619 | 1.5 | 0.75 | 1.6562 | 9 | 0.75 | 0.96462
| 11 | 11 | 16.9619 | 1.5 | 0.75 | 1.6562 | 9 | 0.75 | 0.96593
| 12 | 12 | 16.9619 | 1.5 | 0.75 | 1.6562 | 9 | 0.75 | 0.96741
| 13 | 13 | 16.9619 | 1.5 | 0.75 | 1.6562 | 9 | 0.75 | 0.96755
| 14 | 14 | 16.9619 | 1.5 | 0.75 | 1.6562 | 9 | 0.75 | 0.96638
| 15 | 15 | 16.9619 | 1.5 | 0.75 | 1.6562 | 9 | 0.75 | 0.96654
| 16 | 16 | 18.1759 | 1.5 | 0.75 | 1.9812 | 10 | 0.75 | 0.90781
| 17 | 17 | 18.1759 | 1.5 | 0.75 | 1.9812 | 10 | 0.75 | 0.90983
| 18 | 18 | 18.1759 | 1.5 | 0.75 | 1.9812 | 10 | 0.75 | 0.89905
| 19 | 19 | 18.1759 | 1.5 | 0.75 | 1.9812 | 10 | 0.75 | 0.9015
| 20 | 20 | 18.1759 | 1.5 | 0.75 | 1.9812 | 10 | 0.75 | 0.90447

## Initial Conditions
Stage | Temperature (F) | Pressure (psia) | Vapor Flow (lbmol/h) | Liquid Flow (lbmol/h) | Liquid Holdup (lbmol) | Vapor Composition Component 1 | Vapor Composition Component 2 | Vapor Composition Component 3 | Liquid Composition Component 1 | Liquid Composition Component 2 | Liquid Composition Component 3 | Vapor Holdup (lbmol)
1 | 117.932 | 222.6194 | 0 | 5967.3227 | 0 | 0.95939 | 0.040614 | 1.0465e-06 | 0.90567 | 0.094326 | 5.8001e-06 | 0
2 | 126.716 | 224.5935 | 8336.6207 | 5701.1459 | 38.1926 | 0.78183 | 0.21817 | 8.1958e-06 | 0.81379 | 0.18618 | 2.8031e-05 | 41.5206
3 | 137.102 | 224.7906 | 8046.7781 | 5473.9349 | 34.5146 | 0.72844 | 0.27154 | 2.6151e-05 | 0.74748 | 0.25243 | 8.9512e-05 | 11.8566
4 | 147.668 | 224.9709 | 7879.3706 | 5329.7309 | 33.4663 | 0.72481 | 0.27512 | 7.0707e-05 | 0.60296 | 0.39678 | 0.0002617 | 11.6561
5 | 156.578 | 225.172 | 7727.4674 | 5258.4789 | 32.5148 | 0.6883 | 0.31152 | 0.00018209 | 0.51954 | 0.47981 | 0.00064332 | 11.5139
6 | 163.076 | 225.3641 | 7639.7452 | 5228.9475 | 31.8916 | 0.65255 | 0.34702 | 0.00043295 | 0.45526 | 0.54328 | 0.0014519 | 11.427
7 | 167.45 | 225.545 | 7604.9999 | 5216.0869 | 31.4403 | 0.61969 | 0.37935 | 0.00096787 | 0.408 | 0.58889 | 0.0031087 | 11.3781
8 | 170.366 | 225.7179 | 7590.2892 | 5205.0455 | 31.1392 | 0.59064 | 0.40726 | 0.0020998 | 0.37337 | 0.62017 | 0.0064617 | 11.3506
9 | 172.472 | 225.8738 | 7575.3374 | 5185.711 | 30.9079 | 0.56505 | 0.43037 | 0.0045782 | 0.34667 | 0.64048 | 0.012856 | 11.3314
10 | 174.326 | 226.0309 | 7570.8417 | 5147.4707 | 30.6704 | 0.54197 | 0.44883 | 0.0092035 | 0.32387 | 0.65308 | 0.023052 | 11.3126
11 | 176.504 | 226.1855 | 7537.3959 | 5076.6529 | 30.3428 | 0.52058 | 0.46386 | 0.015567 | 0.30291 | 0.66338 | 0.033716 | 11.2896
12 | 179.654 | 226.3389 | 7510.9796 | 12372.1922 | 51.0621 | 0.49992 | 0.4777 | 0.022375 | 0.2948 | 0.62426 | 0.080935 | 11.2285
13 | 182.786 | 226.4997 | 7584.8167 | 12402.6848 | 50.714 | 0.4598 | 0.5122 | 0.028001 | 0.27077 | 0.64619 | 0.083041 | 11.206
14 | 186.62 | 226.6684 | 7627.9909 | 12445.9474 | 50.3878 | 0.41548 | 0.55173 | 0.032791 | 0.24703 | 0.66813 | 0.084837 | 11.1784
15 | 191.12 | 226.8278 | 7690.1013 | 12506.2342 | 51.8278 | 0.36781 | 0.5948 | 0.037391 | 0.22309 | 0.69044 | 0.086465 | 11.1466
16 | 196.124 | 227.0187 | 7764.7582 | 12584.8307 | 62.5353 | 0.31732 | 0.64006 | 0.042621 | 0.19424 | 0.71745 | 0.088313 | 12.7644
17 | 201.47 | 227.2132 | 7832.13 | 12675.9434 | 63.8663 | 0.26585 | 0.68486 | 0.049286 | 0.16929 | 0.74118 | 0.089528 | 12.7309
18 | 207.05 | 227.4326 | 7918.7175 | 12760.6988 | 61.9999 | 0.18165 | 0.74934 | 0.069017 | 0.16364 | 0.75115 | 0.085204 | 12.698
19 | 213.098 | 227.7102 | 7994.2671 | 12798.4693 | 60.3244 | 0.17504 | 0.752 | 0.072961 | 0.16918 | 0.75299 | 0.077828 | 12.6567
20 | 220.712 | 232.1767 | 8005.579 | 0 | 0 | 0.094536 | 0.81386 | 0.091603 | 0.047166 | 0.78617 | 0.16666 | 12.6862

## Streams
Stream | Feed | Distillate | Bottom
|  | 0 | 0
Stage | 12 | 1 | 20
Pressure (psia) | 232.0604 | 218.4399 | 232.0604
Vapour fraction | 0 | 0 | 0
Temperature (F) | 174.9992 | 117.938 | 220.7103
Total molar flow (lbmol/h) | 7142.9773 | 2386.9291 | 4761.9849
|  | 0 | 0
Mole flows (lbmol/h)
n-Propane | 2380.9924 | 2161.7646 | 224.6045
n-Butane | 3968.3207 | 225.1507 | 3743.7301
N-Pentane | 793.6641 | 0.013844 | 793.6503

## Energy State
Stage | Tray EL (BTU) | Tray EV (BTU) | hL solved (BTU/lbmol) | hV solved (BTU/lbmol)
1 | 1.6484e-30 | 0 | -8371.3706 | 0
2 | -216055.858 | 82841.5944 | -8740.4227 | 0
3 | -211042.2633 | 25007.1468 | -9103.2183 | 0
4 | -254102.6966 | 24985.8605 | -9349.5198 | 0
5 | -254839.9151 | 24963.4905 | -9476.2051 | 0
6 | -254025.7203 | 24945.2178 | -9529.7237 | 0
7 | -251959.087 | 24934.3784 | -9553.2198 | 0
8 | -249385.4729 | 24930.7373 | -9573.485 | 0
9 | -246234.868 | 24931.1705 | -9609.1789 | 0
10 | -242416.0113 | 24934.7726 | -9680.565 | 0
11 | -237871.2144 | 24935.8611 | -9815.6061 | 0
12 | -286630.5992 | 24943.1915 | -4724.5439 | 0
13 | -278307.1734 | 24932.0202 | -4712.9283 | 0
14 | -271203.4996 | 24914.7257 | -4696.546 | 0
15 | -273997.349 | 24888.7799 | -4673.9061 | 0
16 | -323925.074 | 28544.2799 | -4644.716 | 0
17 | -325024.4708 | 28502.7113 | -4611.3305 | 0
18 | -312951.3998 | 28459.372 | -4580.7025 | 0
19 | -303337.0454 | 28420.5222 | -4567.1841 | 0
20 | 0 | 28981.4969 | -757.8073 | 0

## Boundary State
State | n-Propane | n-Butane | n-Pentane
top_L | 1257.8819 | 131.0101 | 0.0080558
top_V | 72.7699 | 3.0806 | 7.9377e-05
bottom_L | 37.4499 | 624.219 | 132.331
bottom_V | 9.4536e-10 | 8.1386e-09 | 9.1603e-10