## Specifications
Parameter | Value
Number of Stages | 20
Number of Components | 3
Condenser Type | Total
| Component 1 | Component 2 | Component 3
Component Name | n-Propane | n-Butane | n-Pentane
Condenser Duty (Btu/h) | -49988182.4365
Reboiler Duty (Btu/h) | 54844297.6708
Runtime Mode | hydraulic
Simulation Length (min) | 10
Timestep (sec) | 0.2
Log Frequency (timesteps) | 150
Thermo refresh Delta T (F)
Stage time constant [tau] (sec) | 4
Pressure Model | hydraulic
Condenser Pressure Drop (psi) | 2
Overhead Vapor Line Volume (ft3) | 56
Condenser Vapor Volume (ft3) | 100
Vapor Flow Model | energy
Equilibrium Relaxation Mode | composition-only
Equilibrium Tau (sec) | 4
Equilibrium Energy Damping Gain | 0.2
Equilibrium Relaxation Live PR | TRUE
Include Energy | TRUE
Enable Level Control | FALSE
Top Level PV Mode | true-level
Top Level SP Frac | 0.5
Top Level Kc | 0.5
Bottom Level PV Mode | molar-holdup
Bottom Level SP Frac | 0.5
Bottom Level Kc | 8
Bottom Level Ti (sec) | 120
Top Accumulator Holdup (lbmol) | 1388.9
Bottom Holdup (lbmol) | 794
Enable Pressure Control | FALSE
Pressure Control MV | condenser-duty
Top Pressure SP (psia) | 220.44
Top Pressure Kc | -150000
Condenser Duty Mode | specified
Enable Distillate Composition Control | FALSE
Distillate Composition Component | C4
Distillate Composition SP | 0.11
Distillate Composition Kc | 500
Distillate Composition Ti (sec) | 600
Distillate Composition Reflux Min (lbmol/h) | 2000
Thermo Mode | table
Vapor Holdup Relaxation (sec) | 0
Vapor Flow Relaxation (sec) | 12
Dry Tray K | 40
Distillate Drum Diameter (ft) | 12.1
Distillate Drum Length (ft) | 36.3
Bottom Sump Diameter (ft) | 18.1759
Bottom Sump Height (ft) | 12
Thermo Table | cache/thermo_table.json
Stage Geometry | Start Stage | End Stage | Diameter (ft) | Tray Spacing (ft) | Gas Void Fraction | Weir Height (in) | Weir Length (ft) | Active Area Fraction | Hydraulic C Factor
| 2 | 2 | 16.9619 | 5 | 0.75 | 2 | 9 | 0.75 | 1
| 3 | 3 | 16.9619 | 1.5 | 0.75 | 1.6562 | 9 | 0.75 | 0.96236
| 4 | 4 | 16.9619 | 1.5 | 0.75 | 1.6562 | 9 | 0.75 | 0.9638
| 5 | 5 | 16.9619 | 1.5 | 0.75 | 1.6562 | 9 | 0.75 | 0.96273
| 6 | 6 | 16.9619 | 1.5 | 0.75 | 1.6562 | 9 | 0.75 | 0.96534
| 7 | 7 | 16.9619 | 1.5 | 0.75 | 1.6562 | 9 | 0.75 | 0.96442
| 8 | 8 | 16.9619 | 1.5 | 0.75 | 1.6562 | 9 | 0.75 | 0.9627
| 9 | 9 | 16.9619 | 1.5 | 0.75 | 1.6562 | 9 | 0.75 | 0.9628
| 10 | 10 | 16.9619 | 1.5 | 0.75 | 1.6562 | 9 | 0.75 | 0.96462
| 11 | 11 | 16.9619 | 1.5 | 0.75 | 1.6562 | 9 | 0.75 | 0.96593
| 12 | 12 | 16.9619 | 1.5 | 0.75 | 1.6562 | 9 | 0.75 | 0.96741
| 13 | 13 | 16.9619 | 1.5 | 0.75 | 1.6562 | 9 | 0.75 | 0.96755
| 14 | 14 | 16.9619 | 1.5 | 0.75 | 1.6562 | 9 | 0.75 | 0.96638
| 15 | 15 | 16.9619 | 1.5 | 0.75 | 1.6562 | 9 | 0.75 | 0.96654
| 16 | 16 | 18.1759 | 1.5 | 0.75 | 1.9812 | 10 | 0.75 | 0.90781
| 17 | 17 | 18.1759 | 1.5 | 0.75 | 1.9812 | 10 | 0.75 | 0.90983
| 18 | 18 | 18.1759 | 1.5 | 0.75 | 1.9812 | 10 | 0.75 | 0.89905
| 19 | 19 | 18.1759 | 1.5 | 0.75 | 1.9812 | 10 | 0.75 | 0.9015
| 20 | 20 | 18.1759 | 1.5 | 0.75 | 1.9812 | 10 | 0.75 | 0.90447

## Initial Conditions
Stage | Temperature (F) | Pressure (psia) | Vapor Flow (lbmol/h) | Liquid Flow (lbmol/h) | Liquid Holdup (lbmol) | Vapor Composition Component 1 | Vapor Composition Component 2 | Vapor Composition Component 3 | Liquid Composition Component 1 | Liquid Composition Component 2 | Liquid Composition Component 3 | Vapor Holdup (lbmol)
1 | 113.432 | 230.1447 | 0 | 5967.3227 | 0 | 0.86395 | 0.13595 | 0.00010015 | 0.86395 | 0.13595 | 0.00010015 | 0
2 | 119.0603 | 232.1447 | 8536.6951 | 5701.1459 | 38.932 | 0.86395 | 0.13595 | 0.00010015 | 0.8626 | 0.13738 | 1.327e-05 | 41.9492
3 | 132.948 | 232.1464 | 8085.7888 | 5473.9349 | 35.1458 | 0.71355 | 0.28589 | 0.00056708 | 0.77129 | 0.22864 | 7.4018e-05 | 11.782
4 | 144.7947 | 232.148 | 7891.936 | 5329.7309 | 33.8669 | 0.64778 | 0.35103 | 0.0011952 | 0.65128 | 0.34845 | 0.00026907 | 11.6021
5 | 155.1889 | 232.1496 | 7700.4189 | 5258.4789 | 32.7127 | 0.59646 | 0.40117 | 0.0023613 | 0.5424 | 0.45686 | 0.00074279 | 11.5776
6 | 162.4517 | 232.1512 | 7611.2961 | 5228.9475 | 31.9737 | 0.55947 | 0.43611 | 0.0044201 | 0.46058 | 0.53769 | 0.0017286 | 11.569
7 | 167.287 | 232.1528 | 7576.7202 | 5216.0869 | 31.4761 | 0.53335 | 0.45875 | 0.0078983 | 0.40488 | 0.59149 | 0.0036257 | 11.5463
8 | 170.2847 | 232.1544 | 7572.9228 | 5205.0455 | 31.1699 | 0.51314 | 0.47331 | 0.013554 | 0.36863 | 0.62418 | 0.0071867 | 11.5104
9 | 172.4079 | 232.156 | 7570.6917 | 5185.711 | 30.9616 | 0.49325 | 0.48441 | 0.022341 | 0.34512 | 0.64128 | 0.013603 | 11.47
10 | 173.5519 | 232.1575 | 7545.5636 | 5147.4707 | 30.7766 | 0.4683 | 0.49694 | 0.034756 | 0.32881 | 0.64757 | 0.023621 | 11.2686
11 | 176.4927 | 232.159 | 7342.8548 | 5076.6529 | 30.5395 | 0.43507 | 0.51573 | 0.0492 | 0.31358 | 0.65114 | 0.035275 | 10.7243
12 | 218.9453 | 232.1612 | 6888.2927 | 12372.1922 | 40.916 | 0.39632 | 0.54263 | 0.061047 | 0.30643 | 0.61322 | 0.080351 | 18.1767
13 | 194.3875 | 232.1634 | 7517.9186 | 12402.6848 | 50.6293 | 0.3725 | 0.58187 | 0.045629 | 0.28683 | 0.62575 | 0.087423 | 11.3422
14 | 187.8833 | 232.1657 | 7593.9276 | 12445.9474 | 50.2676 | 0.3235 | 0.62575 | 0.050751 | 0.2612 | 0.64748 | 0.091316 | 11.3985
15 | 192.2331 | 232.1681 | 7669.4327 | 12506.2342 | 51.6603 | 0.27385 | 0.66841 | 0.057741 | 0.23057 | 0.67436 | 0.09507 | 11.3515
16 | 197.1235 | 232.1702 | 7722.1702 | 12584.8307 | 62.317 | 0.22704 | 0.70571 | 0.067245 | 0.19407 | 0.70604 | 0.099885 | 12.9942
17 | 202.2852 | 232.1724 | 7796.2065 | 12675.9434 | 63.6132 | 0.17952 | 0.73941 | 0.081064 | 0.15847 | 0.73487 | 0.10665 | 12.9795
18 | 207.6293 | 232.1746 | 7885.4644 | 12760.6988 | 61.7644 | 0.14252 | 0.76168 | 0.095793 | 0.12551 | 0.75624 | 0.11825 | 12.9337
19 | 212.7878 | 232.1767 | 7971.4631 | 12798.4693 | 60.2195 | 0.12194 | 0.77245 | 0.10561 | 0.097947 | 0.76362 | 0.13843 | 12.8104
20 | 219.212 | 232.1767 | 8030.0253 | 0 | 0 | 0.12067 | 0.77336 | 0.10597 | 0.059674 | 0.74721 | 0.19312 | 12.6862

## Streams
Stream | Feed | Distillate | Bottom
|  | 0 | 0
Stage | 12 | 1 | 20
Pressure (psia) | 232.0604 | 218.4399 | 232.0604
Vapour fraction | 0 | 0 | 0
Temperature (F) | 174.9992 | 117.938 | 220.7103
Total molar flow (lbmol/h) | 7142.9773 | 2386.9291 | 4761.9849
|  | 0 | 0
Mole flows (lbmol/h)
n-Propane | 2380.9924 | 2161.7646 | 224.6045
n-Butane | 3968.3207 | 225.1507 | 3743.7301
N-Pentane | 793.6641 | 0.013844 | 793.6503

## Boundary State
State | Component 1 (n-Propane) | Component 2 (n-Butane) | Component 3 (n-Pentane)
top_L | 1257.8032 | 131.1693 | 0.0086791
top_V | 93.0461 | 20.2732 | 0.00085942
bottom_L | 37.5471 | 623.676 | 132.7949
bottom_V | 1.0445e-09 | 7.9775e-09 | 9.7792e-10

## Energy State
Stage | Tray EL (BTU) | Tray EV (BTU)
1 | 0 | 0
2 | -147204.5791 | 84174.4551
3 | -135017.6226 | 24319.136
4 | -134004.1417 | 24359.0037
5 | -132453.1428 | 24651.3288
6 | -131333.7941 | 24848.97
7 | -130385.337 | 24879.7549
8 | -129815.6122 | 24695.6146
9 | -129524.6826 | 24132.2626
10 | -129359.3001 | 22629.9061
11 | -128994.2997 | 20226.0876
12 | -162698.7225 | 34105.5034
13 | -213351.5407 | 25325.8897
14 | -215706.8923 | 25515.0921
15 | -222754.1443 | 25464.7035
16 | -269127.3801 | 29204.3855
17 | -274942.7377 | 29218.9819
18 | -267260.4858 | 29083.9734
19 | -261315.0237 | 28727.4806
20 | 0 | 28505.5759

## Dynamic Memory
Stage | Prev Tray Pressure (psia) | Prev Tray Temperature (F)
1 | 230.1447 | 113.432
2 | 232.1447 | 119.0603
3 | 232.1464 | 132.948
4 | 232.148 | 144.7947
5 | 232.1496 | 155.1889
6 | 232.1512 | 162.4517
7 | 232.1528 | 167.287
8 | 232.1544 | 170.2847
9 | 232.156 | 172.4079
10 | 232.1575 | 173.5519
11 | 232.159 | 176.4927
12 | 232.1612 | 218.9453
13 | 232.1634 | 194.3875
14 | 232.1657 | 187.8833
15 | 232.1681 | 192.2331
16 | 232.1702 | 197.1235
17 | 232.1724 | 202.2852
18 | 232.1746 | 207.6293
19 | 232.1767 | 212.7878
20 | 232.1767 | 219.212

## Controller State
Controller | Value
top_pressure_pv_filt_psia | 222.6194
top_pressure_resid_abs_btups | 680.9544
top_drum_pressure_T_prev_F | 113.432
distillate_cmd_lbmolph | 2386.9291
bottoms_cmd_lbmolph | 4761.9849