## Specifications
Parameter | Value
Number of Stages | 20
Number of Components | 3
Condenser Type | Total
| Component 1 | Component 2 | Component 3
Component Name | n-Propane | n-Butane | n-Pentane
Condenser Duty (Btu/h) | -49988182.4365
Reboiler Duty (Btu/h) | 54844297.6708
Runtime Mode | hydraulic
Simulation Length (min) | 10
Timestep (sec) | 0.2
Log Frequency (timesteps) | 150
Thermo refresh Delta T (F)
Stage time constant [tau] (sec) | 4
Pressure Model | hydraulic
Condenser Pressure Drop (psi) | 2
Overhead Vapor Line Volume (ft3) | 56
Condenser Vapor Volume (ft3) | 100
Vapor Flow Model | energy
Equilibrium Relaxation Mode | composition-only
Equilibrium Tau (sec) | 4
Equilibrium Energy Damping Gain | 0.2
Equilibrium Relaxation Live PR | TRUE
Include Energy | TRUE
Enable Level Control | FALSE
Top Level PV Mode | true-level
Top Level SP Frac | 0.5
Top Level Kc | 0.5
Bottom Level PV Mode | molar-holdup
Bottom Level SP Frac | 0.5
Bottom Level Kc | 8
Bottom Level Ti (sec) | 120
Top Accumulator Holdup (lbmol) | 1388.9
Bottom Holdup (lbmol) | 794
Enable Pressure Control | FALSE
Pressure Control MV | condenser-duty
Top Pressure SP (psia) | 220.44
Top Pressure Kc | -150000
Condenser Duty Mode | specified
Enable Distillate Composition Control | FALSE
Distillate Composition Component | C4
Distillate Composition SP | 0.11
Distillate Composition Kc | 500
Distillate Composition Ti (sec) | 600
Distillate Composition Reflux Min (lbmol/h) | 2000
Thermo Mode | table
Vapor Holdup Relaxation (sec) | 0
Vapor Flow Relaxation (sec) | 12
Dry Tray K | 40
Distillate Drum Diameter (ft) | 12.1
Distillate Drum Length (ft) | 36.3
Bottom Sump Diameter (ft) | 18.1759
Bottom Sump Height (ft) | 12
Thermo Table | cache/thermo_table.json
Stage Geometry | Start Stage | End Stage | Diameter (ft) | Tray Spacing (ft) | Gas Void Fraction | Weir Height (in) | Weir Length (ft) | Active Area Fraction | Hydraulic C Factor
| 2 | 2 | 16.9619 | 5 | 0.75 | 2 | 9 | 0.75 | 1
| 3 | 3 | 16.9619 | 1.5 | 0.75 | 1.6562 | 9 | 0.75 | 0.96236
| 4 | 4 | 16.9619 | 1.5 | 0.75 | 1.6562 | 9 | 0.75 | 0.9638
| 5 | 5 | 16.9619 | 1.5 | 0.75 | 1.6562 | 9 | 0.75 | 0.96273
| 6 | 6 | 16.9619 | 1.5 | 0.75 | 1.6562 | 9 | 0.75 | 0.96534
| 7 | 7 | 16.9619 | 1.5 | 0.75 | 1.6562 | 9 | 0.75 | 0.96442
| 8 | 8 | 16.9619 | 1.5 | 0.75 | 1.6562 | 9 | 0.75 | 0.9627
| 9 | 9 | 16.9619 | 1.5 | 0.75 | 1.6562 | 9 | 0.75 | 0.9628
| 10 | 10 | 16.9619 | 1.5 | 0.75 | 1.6562 | 9 | 0.75 | 0.96462
| 11 | 11 | 16.9619 | 1.5 | 0.75 | 1.6562 | 9 | 0.75 | 0.96593
| 12 | 12 | 16.9619 | 1.5 | 0.75 | 1.6562 | 9 | 0.75 | 0.96741
| 13 | 13 | 16.9619 | 1.5 | 0.75 | 1.6562 | 9 | 0.75 | 0.96755
| 14 | 14 | 16.9619 | 1.5 | 0.75 | 1.6562 | 9 | 0.75 | 0.96638
| 15 | 15 | 16.9619 | 1.5 | 0.75 | 1.6562 | 9 | 0.75 | 0.96654
| 16 | 16 | 18.1759 | 1.5 | 0.75 | 1.9812 | 10 | 0.75 | 0.90781
| 17 | 17 | 18.1759 | 1.5 | 0.75 | 1.9812 | 10 | 0.75 | 0.90983
| 18 | 18 | 18.1759 | 1.5 | 0.75 | 1.9812 | 10 | 0.75 | 0.89905
| 19 | 19 | 18.1759 | 1.5 | 0.75 | 1.9812 | 10 | 0.75 | 0.9015
| 20 | 20 | 18.1759 | 1.5 | 0.75 | 1.9812 | 10 | 0.75 | 0.90447

## Initial Conditions
Stage | Temperature (F) | Pressure (psia) | Vapor Flow (lbmol/h) | Liquid Flow (lbmol/h) | Liquid Holdup (lbmol) | Vapor Composition Component 1 | Vapor Composition Component 2 | Vapor Composition Component 3 | Liquid Composition Component 1 | Liquid Composition Component 2 | Liquid Composition Component 3 | Vapor Holdup (lbmol)
1 | 113.432 | 222.62 | 0 | 5967.3227 | 0 | 0.90036 | 0.099612 | 2.4446e-05 | 0.90036 | 0.099612 | 2.4446e-05 | 0
2 | 121.7543 | 224.62 | 8348.2395 | 5701.1459 | 38.5623 | 0.90036 | 0.099612 | 2.4446e-05 | 0.85228 | 0.1477 | 1.5013e-05 | 41.032
3 | 133.0064 | 224.999 | 8112.2629 | 5473.9349 | 34.8302 | 0.78124 | 0.21859 | 0.00017634 | 0.74925 | 0.25066 | 8.9308e-05 | 11.6531
4 | 145.2158 | 225.3684 | 7877.9884 | 5329.7309 | 33.6666 | 0.70199 | 0.29757 | 0.00044165 | 0.62358 | 0.37611 | 0.00031669 | 11.4924
5 | 154.8318 | 225.7321 | 7720.3932 | 5258.4789 | 32.6137 | 0.63578 | 0.36323 | 0.00099209 | 0.51808 | 0.48106 | 0.00085795 | 11.4187
6 | 161.9177 | 226.0943 | 7633.6534 | 5228.9475 | 31.9326 | 0.58664 | 0.41131 | 0.0020493 | 0.44262 | 0.55541 | 0.0019685 | 11.3855
7 | 166.7058 | 226.4561 | 7599.5978 | 5216.0869 | 31.4582 | 0.5528 | 0.44325 | 0.0039519 | 0.39272 | 0.60319 | 0.0040901 | 11.3565
8 | 169.9096 | 226.8173 | 7586.2279 | 5205.0455 | 31.1546 | 0.5299 | 0.46296 | 0.0071404 | 0.36073 | 0.63121 | 0.0080635 | 11.3301
9 | 172.2884 | 227.1784 | 7576.0525 | 5185.711 | 30.9348 | 0.51314 | 0.47474 | 0.012116 | 0.33997 | 0.64485 | 0.015186 | 11.3202
10 | 174.1824 | 227.5372 | 7572.0286 | 5147.4707 | 30.7235 | 0.49825 | 0.48224 | 0.019513 | 0.32519 | 0.64874 | 0.026072 | 11.2752
11 | 176.2284 | 227.8925 | 7548.4345 | 5076.6529 | 30.4411 | 0.48165 | 0.48882 | 0.029533 | 0.31003 | 0.65192 | 0.03805 | 11.2229
12 | 180.5162 | 228.4323 | 7474.5082 | 12372.1922 | 50.8502 | 0.45733 | 0.50384 | 0.038824 | 0.30436 | 0.60897 | 0.086676 | 11.3249
13 | 183.4077 | 228.9754 | 7576.9535 | 12402.6848 | 50.6716 | 0.41733 | 0.54108 | 0.041585 | 0.28016 | 0.63007 | 0.089779 | 11.2576
14 | 187.2319 | 229.5235 | 7623.9648 | 12445.9474 | 50.3277 | 0.37094 | 0.58379 | 0.045279 | 0.25209 | 0.6554 | 0.092509 | 11.25
15 | 191.7291 | 230.0935 | 7680.1905 | 12506.2342 | 51.744 | 0.32038 | 0.62949 | 0.050128 | 0.22009 | 0.68357 | 0.096335 | 11.2353
16 | 196.5308 | 230.6026 | 7745.5671 | 12584.8307 | 62.4261 | 0.26993 | 0.6734 | 0.05667 | 0.18395 | 0.71481 | 0.10124 | 12.8608
17 | 201.6832 | 231.1316 | 7814.8763 | 12675.9434 | 63.7397 | 0.21638 | 0.71609 | 0.067528 | 0.14876 | 0.74265 | 0.10859 | 12.8516
18 | 207.0162 | 231.6565 | 7901.0491 | 12760.6988 | 61.8822 | 0.16826 | 0.74826 | 0.08348 | 0.11619 | 0.76203 | 0.12178 | 12.8229
19 | 212.3332 | 232.1767 | 7988.4287 | 12798.4693 | 60.2719 | 0.13001 | 0.76832 | 0.10167 | 0.090048 | 0.76516 | 0.14479 | 12.7306
20 | 219.212 | 232.1767 | 8030.0253 | 0 | 0 | 0.11116 | 0.77747 | 0.11136 | 0.054478 | 0.74441 | 0.20112 | 12.6862

## Streams
Stream | Feed | Distillate | Bottom
|  | 0 | 0
Stage | 12 | 1 | 20
Pressure (psia) | 232.0604 | 218.4399 | 232.0604
Vapour fraction | 0 | 0 | 0
Temperature (F) | 174.9992 | 117.938 | 220.7103
Total molar flow (lbmol/h) | 7142.9773 | 2386.9291 | 4761.9849
|  | 0 | 0
Mole flows (lbmol/h)
n-Propane | 2380.9924 | 2161.7646 | 224.6045
n-Butane | 3968.3207 | 225.1507 | 3743.7301
N-Pentane | 793.6641 | 0.013844 | 793.6503

## Boundary State
State | Component 1 (n-Propane) | Component 2 (n-Butane) | Component 3 (n-Pentane)
top_L | 1257.9654 | 130.9018 | 0.0081164
top_V | 93.0461 | 20.2732 | 0.00085942
bottom_L | 37.4819 | 623.9359 | 132.5912
bottom_V | 1.0445e-09 | 7.9775e-09 | 9.7792e-10

## Energy State
Stage | Tray EL (BTU) | Tray EV (BTU)
1 | 0 | 0
2 | -144692.9279 | 84403.3403
3 | -134480.4016 | 24536.7949
4 | -134119.9417 | 24592.0248
5 | -132709.5947 | 24717.9829
6 | -131563.9096 | 24829.5251
7 | -130544.5223 | 24878.091
8 | -129904.2266 | 24899.6634
9 | -129544.2696 | 24955.1784
10 | -129279.779 | 24932.3043
11 | -128727.191 | 24929.3035
12 | -219106.3329 | 25318.9373
13 | -218215.2057 | 25193.1507
14 | -216959.7777 | 25229.44
15 | -223348.1889 | 25240.1323
16 | -269685.6008 | 28916.9101
17 | -275543.7056 | 28937.5804
18 | -267863.3993 | 28887.3908
19 | -261782.454 | 28640.5531
20 | 0 | 28505.5759

## Dynamic Memory
Stage | Prev Tray Pressure (psia) | Prev Tray Temperature (F)
1 | 222.62 | 113.432
2 | 224.62 | 121.7543
3 | 224.999 | 133.0064
4 | 225.3684 | 145.2158
5 | 225.7321 | 154.8318
6 | 226.0943 | 161.9177
7 | 226.4561 | 166.7058
8 | 226.8173 | 169.9096
9 | 227.1784 | 172.2884
10 | 227.5372 | 174.1824
11 | 227.8925 | 176.2284
12 | 228.4323 | 180.5162
13 | 228.9754 | 183.4077
14 | 229.5235 | 187.2319
15 | 230.0935 | 191.7291
16 | 230.6026 | 196.5308
17 | 231.1316 | 201.6832
18 | 231.6565 | 207.0162
19 | 232.1767 | 212.3332
20 | 232.1767 | 219.212

## Controller State
Controller | Value
top_pressure_pv_filt_psia | 222.6194
top_pressure_resid_abs_btups | 471.5692
top_drum_pressure_T_prev_F | 113.432
distillate_cmd_lbmolph | 2386.9291
bottoms_cmd_lbmolph | 4761.9849