## Specifications
Parameter | Value
Number of Stages | 20
Number of Components | 3
Condenser Type | Total
| Component 1 | Component 2 | Component 3
Component Name | n-Propane | n-Butane | n-Pentane
Condenser Duty (Btu/h) | -49988182.4365
Reboiler Duty (Btu/h) | 54844297.6708
Runtime Mode | hydraulic
Simulation Length (min) | 10
Timestep (sec) | 0.2
Log Frequency (timesteps) | 150
Thermo refresh Delta T (F)
Stage time constant [tau] (sec) | 4
Pressure Model | hydraulic
Condenser Pressure Drop (psi) | 2
Overhead Vapor Line Volume (ft3) | 56
Condenser Vapor Volume (ft3) | 100
Vapor Flow Model | energy
Equilibrium Relaxation Mode | composition-only
Equilibrium Tau (sec) | 4
Equilibrium Energy Damping Gain | 0.2
Equilibrium Relaxation Live PR | TRUE
Include Energy | TRUE
Enable Level Control | FALSE
Top Level PV Mode | true-level
Top Level SP Frac | 0.5
Top Level Kc | 0.5
Bottom Level PV Mode | molar-holdup
Bottom Level SP Frac | 0.5
Bottom Level Kc | 8
Bottom Level Ti (sec) | 120
Top Accumulator Holdup (lbmol) | 1388.9
Bottom Holdup (lbmol) | 794
Enable Pressure Control | FALSE
Pressure Control MV | condenser-duty
Top Pressure SP (psia) | 220.44
Top Pressure Kc | -150000
Condenser Duty Mode | specified
Enable Distillate Composition Control | FALSE
Distillate Composition Component | C4
Distillate Composition SP | 0.11
Distillate Composition Kc | 500
Distillate Composition Ti (sec) | 600
Distillate Composition Reflux Min (lbmol/h) | 2000
Thermo Mode | table
Vapor Holdup Relaxation (sec) | 0
Vapor Flow Relaxation (sec) | 12
Dry Tray K | 40
Distillate Drum Diameter (ft) | 12.1
Distillate Drum Length (ft) | 36.3
Bottom Sump Diameter (ft) | 18.1759
Bottom Sump Height (ft) | 12
Thermo Table | cache/thermo_table.json
Stage Geometry | Start Stage | End Stage | Diameter (ft) | Tray Spacing (ft) | Gas Void Fraction | Weir Height (in) | Weir Length (ft) | Active Area Fraction | Hydraulic C Factor
| 2 | 2 | 16.9619 | 5 | 0.75 | 2 | 9 | 0.75 | 1
| 3 | 3 | 16.9619 | 1.5 | 0.75 | 1.6562 | 9 | 0.75 | 0.96236
| 4 | 4 | 16.9619 | 1.5 | 0.75 | 1.6562 | 9 | 0.75 | 0.9638
| 5 | 5 | 16.9619 | 1.5 | 0.75 | 1.6562 | 9 | 0.75 | 0.96273
| 6 | 6 | 16.9619 | 1.5 | 0.75 | 1.6562 | 9 | 0.75 | 0.96534
| 7 | 7 | 16.9619 | 1.5 | 0.75 | 1.6562 | 9 | 0.75 | 0.96442
| 8 | 8 | 16.9619 | 1.5 | 0.75 | 1.6562 | 9 | 0.75 | 0.9627
| 9 | 9 | 16.9619 | 1.5 | 0.75 | 1.6562 | 9 | 0.75 | 0.9628
| 10 | 10 | 16.9619 | 1.5 | 0.75 | 1.6562 | 9 | 0.75 | 0.96462
| 11 | 11 | 16.9619 | 1.5 | 0.75 | 1.6562 | 9 | 0.75 | 0.96593
| 12 | 12 | 16.9619 | 1.5 | 0.75 | 1.6562 | 9 | 0.75 | 0.96741
| 13 | 13 | 16.9619 | 1.5 | 0.75 | 1.6562 | 9 | 0.75 | 0.96755
| 14 | 14 | 16.9619 | 1.5 | 0.75 | 1.6562 | 9 | 0.75 | 0.96638
| 15 | 15 | 16.9619 | 1.5 | 0.75 | 1.6562 | 9 | 0.75 | 0.96654
| 16 | 16 | 18.1759 | 1.5 | 0.75 | 1.9812 | 10 | 0.75 | 0.90781
| 17 | 17 | 18.1759 | 1.5 | 0.75 | 1.9812 | 10 | 0.75 | 0.90983
| 18 | 18 | 18.1759 | 1.5 | 0.75 | 1.9812 | 10 | 0.75 | 0.89905
| 19 | 19 | 18.1759 | 1.5 | 0.75 | 1.9812 | 10 | 0.75 | 0.9015
| 20 | 20 | 18.1759 | 1.5 | 0.75 | 1.9812 | 10 | 0.75 | 0.90447

## Initial Conditions
Stage | Temperature (F) | Pressure (psia) | Vapor Flow (lbmol/h) | Liquid Flow (lbmol/h) | Liquid Holdup (lbmol) | Vapor Composition Component 1 | Vapor Composition Component 2 | Vapor Composition Component 3 | Liquid Composition Component 1 | Liquid Composition Component 2 | Liquid Composition Component 3 | Vapor Holdup (lbmol)
1 | 113.432 | 222.62 | 0 | 5967.3227 | 0 | 0.92198 | 0.078013 | 5.7457e-06 | 0.92198 | 0.078013 | 5.7457e-06 | 0
2 | 119.7403 | 224.62 | 8591.9655 | 5701.1459 | 38.9527 | 0.92198 | 0.078013 | 5.7457e-06 | 0.84327 | 0.15671 | 1.6565e-05 | 41.2515
3 | 133.8348 | 224.9985 | 8061.6265 | 5473.9349 | 34.5778 | 0.84385 | 0.15611 | 4.5684e-05 | 0.72955 | 0.27035 | 0.00010408 | 11.8175
4 | 145.2214 | 225.3677 | 7879.4861 | 5329.7309 | 33.5064 | 0.75626 | 0.24359 | 0.00015407 | 0.60048 | 0.39916 | 0.00036058 | 11.6213
5 | 154.7271 | 225.7307 | 7726.1009 | 5258.4789 | 32.5346 | 0.67691 | 0.32267 | 0.00041827 | 0.49929 | 0.49975 | 0.00096201 | 11.4956
6 | 161.7348 | 226.0916 | 7638.8332 | 5228.9475 | 31.8998 | 0.61521 | 0.38382 | 0.00097449 | 0.42933 | 0.56849 | 0.0021822 | 11.422
7 | 166.5342 | 226.4512 | 7604.0572 | 5216.0869 | 31.4439 | 0.5719 | 0.42604 | 0.0020582 | 0.38395 | 0.61155 | 0.0045008 | 11.3779
8 | 169.7942 | 226.8098 | 7589.3789 | 5205.0455 | 31.1423 | 0.54313 | 0.45279 | 0.0040797 | 0.35508 | 0.63608 | 0.0088379 | 11.3502
9 | 172.1816 | 227.1678 | 7575.9122 | 5185.711 | 30.9133 | 0.52403 | 0.46842 | 0.0075462 | 0.33628 | 0.64714 | 0.016578 | 11.3335
10 | 174.2146 | 227.5232 | 7571.2617 | 5147.4707 | 30.681 | 0.5094 | 0.47801 | 0.012594 | 0.32252 | 0.6493 | 0.028186 | 11.3073
11 | 176.5133 | 227.8753 | 7536.1736 | 5076.6529 | 30.3624 | 0.4942 | 0.48574 | 0.02006 | 0.30716 | 0.65252 | 0.04032 | 11.2732
12 | 187.4601 | 228.4418 | 7388.9193 | 12372.1922 | 49.0356 | 0.485 | 0.47796 | 0.037036 | 0.29723 | 0.61531 | 0.087456 | 11.261
13 | 183.135 | 229.0106 | 7575.8876 | 12402.6848 | 50.7055 | 0.45058 | 0.51029 | 0.039125 | 0.2734 | 0.63613 | 0.09047 | 11.2243
14 | 186.8692 | 229.5831 | 7627.6279 | 12445.9474 | 50.3758 | 0.40883 | 0.54915 | 0.04202 | 0.24425 | 0.6625 | 0.093254 | 11.2022
15 | 191.2781 | 230.1786 | 7689.1921 | 12506.2342 | 51.811 | 0.36014 | 0.59395 | 0.045904 | 0.21143 | 0.69117 | 0.0974 | 11.1749
16 | 196.0944 | 230.7177 | 7761.9904 | 12584.8307 | 62.5135 | 0.30714 | 0.64222 | 0.050639 | 0.17598 | 0.72168 | 0.10234 | 12.786
17 | 201.2123 | 231.277 | 7829.4297 | 12675.9434 | 63.841 | 0.25121 | 0.69095 | 0.057832 | 0.14108 | 0.74865 | 0.11026 | 12.7578
18 | 206.4582 | 231.8265 | 7905.1806 | 12760.6988 | 61.9763 | 0.199 | 0.7317 | 0.069296 | 0.10881 | 0.76623 | 0.12496 | 12.7027
19 | 209.58 | 232.1767 | 7835.7082 | 12798.4693 | 60.3139 | 0.1622 | 0.75384 | 0.083954 | 0.084069 | 0.76542 | 0.15052 | 11.0588
20 | 219.212 | 232.1767 | 2217.3314 | 0 | 0 | 0.1418 | 0.77069 | 0.087518 | 0.071978 | 0.76431 | 0.16371 | 12.6862

## Streams
Stream | Feed | Distillate | Bottom
|  | 0 | 0
Stage | 12 | 1 | 20
Pressure (psia) | 232.0604 | 218.4399 | 232.0604
Vapour fraction | 0 | 0 | 0
Temperature (F) | 174.9992 | 117.938 | 220.7103
Total molar flow (lbmol/h) | 7142.9773 | 2386.9291 | 4761.9849
|  | 0 | 0
Mole flows (lbmol/h)
n-Propane | 2380.9924 | 2161.7646 | 224.6045
n-Butane | 3968.3207 | 225.1507 | 3743.7301
N-Pentane | 793.6641 | 0.013844 | 793.6503

## Boundary State
State | Component 1 (n-Propane) | Component 2 (n-Butane) | Component 3 (n-Pentane)
top_L | 1257.9256 | 130.9664 | 0.0080532
top_V | 93.0461 | 20.2732 | 0.00085942
bottom_L | 37.6717 | 626.5433 | 132.8247
bottom_V | 1.0445e-09 | 7.9775e-09 | 9.7792e-10

## Energy State
Stage | Tray EL (BTU) | Tray EV (BTU)
1 | 0 | 0
2 | -145669.4166 | 84543.2215
3 | -134315.4917 | 24705.2394
4 | -134226.0637 | 24739.6489
5 | -132869.9434 | 24786.532
6 | -131707.2307 | 24826.312
7 | -130646.7421 | 24852.992
8 | -129963.3086 | 24875.4936
9 | -129557.5923 | 24908.6795
10 | -129218.6752 | 24921.8801
11 | -128514.0121 | 24936.4019
12 | -210813.5771 | 25079.4633
13 | -218362.6963 | 25038.312
14 | -217239.7637 | 25044.5382
15 | -223713.5215 | 25039.7204
16 | -270108.7288 | 28714.0166
17 | -276020.5572 | 28697.7492
18 | -268356.1177 | 28618.5074
19 | -262191.264 | 24795.3065
20 | 0 | 28505.5759

## Dynamic Memory
Stage | Prev Tray Pressure (psia) | Prev Tray Temperature (F)
1 | 222.62 | 113.432
2 | 224.62 | 119.7403
3 | 224.9985 | 133.8348
4 | 225.3677 | 145.2214
5 | 225.7307 | 154.7271
6 | 226.0916 | 161.7348
7 | 226.4512 | 166.5342
8 | 226.8098 | 169.7942
9 | 227.1678 | 172.1816
10 | 227.5232 | 174.2146
11 | 227.8753 | 176.5133
12 | 228.4418 | 187.4601
13 | 229.0106 | 183.135
14 | 229.5831 | 186.8692
15 | 230.1786 | 191.2781
16 | 230.7177 | 196.0944
17 | 231.277 | 201.2123
18 | 231.8265 | 206.4582
19 | 232.1767 | 209.58
20 | 232.1767 | 219.212

## Controller State
Controller | Value
top_pressure_pv_filt_psia | 222.6194
top_pressure_resid_abs_btups | 3351.517
top_drum_pressure_T_prev_F | 113.432
distillate_cmd_lbmolph | 2386.9291
bottoms_cmd_lbmolph | 4761.9849