## Specifications
Parameter | Value
Number of Stages | 20
Number of Components | 3
Condenser Type | Total
| Component 1 | Component 2 | Component 3
Component Name | n-Propane | n-Butane | n-Pentane
Condenser Duty (Btu/h) | -49988182.4365
Reboiler Duty (Btu/h) | 54844297.6708
Runtime Mode | hydraulic
Simulation Length (min) | 10
Timestep (sec) | 0.2
Log Frequency (timesteps) | 150
Thermo refresh Delta T (F)
Stage time constant [tau] (sec) | 4
Pressure Model | hydraulic
Condenser Pressure Drop (psi) | 2
Overhead Vapor Line Volume (ft3) | 56
Condenser Vapor Volume (ft3) | 100
Vapor Flow Model | energy
Equilibrium Relaxation Mode | composition-only
Equilibrium Tau (sec) | 4
Equilibrium Energy Damping Gain | 0.2
Equilibrium Relaxation Live PR | TRUE
Include Energy | TRUE
Enable Level Control | FALSE
Top Level PV Mode | true-level
Top Level SP Frac | 0.5
Top Level Kc | 0.5
Bottom Level PV Mode | molar-holdup
Bottom Level SP Frac | 0.5
Bottom Level Kc | 8
Bottom Level Ti (sec) | 120
Top Accumulator Holdup (lbmol) | 1388.9
Bottom Holdup (lbmol) | 794
Enable Pressure Control | FALSE
Pressure Control MV | condenser-duty
Top Pressure SP (psia) | 220.44
Top Pressure Kc | -150000
Condenser Duty Mode | specified
Enable Distillate Composition Control | FALSE
Distillate Composition Component | C4
Distillate Composition SP | 0.11
Distillate Composition Kc | 500
Distillate Composition Ti (sec) | 600
Distillate Composition Reflux Min (lbmol/h) | 2000
Thermo Mode | table
Vapor Holdup Relaxation (sec) | 0
Vapor Flow Relaxation (sec) | 12
Dry Tray K | 40
Distillate Drum Diameter (ft) | 12.1
Distillate Drum Length (ft) | 36.3
Bottom Sump Diameter (ft) | 18.1759
Bottom Sump Height (ft) | 12
Thermo Table | cache/thermo_table.json
Stage Geometry | Start Stage | End Stage | Diameter (ft) | Tray Spacing (ft) | Gas Void Fraction | Weir Height (in) | Weir Length (ft) | Active Area Fraction | Hydraulic C Factor
| 2 | 2 | 16.9619 | 5 | 0.75 | 2 | 9 | 0.75 | 1
| 3 | 3 | 16.9619 | 1.5 | 0.75 | 1.6562 | 9 | 0.75 | 0.96236
| 4 | 4 | 16.9619 | 1.5 | 0.75 | 1.6562 | 9 | 0.75 | 0.9638
| 5 | 5 | 16.9619 | 1.5 | 0.75 | 1.6562 | 9 | 0.75 | 0.96273
| 6 | 6 | 16.9619 | 1.5 | 0.75 | 1.6562 | 9 | 0.75 | 0.96534
| 7 | 7 | 16.9619 | 1.5 | 0.75 | 1.6562 | 9 | 0.75 | 0.96442
| 8 | 8 | 16.9619 | 1.5 | 0.75 | 1.6562 | 9 | 0.75 | 0.9627
| 9 | 9 | 16.9619 | 1.5 | 0.75 | 1.6562 | 9 | 0.75 | 0.9628
| 10 | 10 | 16.9619 | 1.5 | 0.75 | 1.6562 | 9 | 0.75 | 0.96462
| 11 | 11 | 16.9619 | 1.5 | 0.75 | 1.6562 | 9 | 0.75 | 0.96593
| 12 | 12 | 16.9619 | 1.5 | 0.75 | 1.6562 | 9 | 0.75 | 0.96741
| 13 | 13 | 16.9619 | 1.5 | 0.75 | 1.6562 | 9 | 0.75 | 0.96755
| 14 | 14 | 16.9619 | 1.5 | 0.75 | 1.6562 | 9 | 0.75 | 0.96638
| 15 | 15 | 16.9619 | 1.5 | 0.75 | 1.6562 | 9 | 0.75 | 0.96654
| 16 | 16 | 18.1759 | 1.5 | 0.75 | 1.9812 | 10 | 0.75 | 0.90781
| 17 | 17 | 18.1759 | 1.5 | 0.75 | 1.9812 | 10 | 0.75 | 0.90983
| 18 | 18 | 18.1759 | 1.5 | 0.75 | 1.9812 | 10 | 0.75 | 0.89905
| 19 | 19 | 18.1759 | 1.5 | 0.75 | 1.9812 | 10 | 0.75 | 0.9015
| 20 | 20 | 18.1759 | 1.5 | 0.75 | 1.9812 | 10 | 0.75 | 0.90447

## Initial Conditions
Stage | Temperature (F) | Pressure (psia) | Vapor Flow (lbmol/h) | Liquid Flow (lbmol/h) | Liquid Holdup (lbmol) | Vapor Composition Component 1 | Vapor Composition Component 2 | Vapor Composition Component 3 | Liquid Composition Component 1 | Liquid Composition Component 2 | Liquid Composition Component 3 | Vapor Holdup (lbmol)
1 | 113.432 | 222.62 | 0 | 5967.3227 | 0 | 0.81954 | 0.18045 | 8.6653e-06 | 0.81954 | 0.18045 | 8.6653e-06 | 0
2 | 119.9045 | 224.62 | 8630.3206 | 5701.1459 | 38.9563 | 0.81954 | 0.18045 | 8.6653e-06 | 0.86194 | 0.13804 | 2.6442e-05 | 41.3118
3 | 133.9137 | 224.9984 | 8048.8551 | 5473.9349 | 34.5778 | 0.78813 | 0.21184 | 3.3947e-05 | 0.77001 | 0.2299 | 9.54e-05 | 11.8153
4 | 145.2371 | 225.3679 | 7878.469 | 5329.7309 | 33.5064 | 0.75391 | 0.24599 | 9.4694e-05 | 0.6677 | 0.33202 | 0.00028184 | 11.618
5 | 154.8027 | 225.7312 | 7722.5355 | 5258.4789 | 32.5346 | 0.71657 | 0.28319 | 0.00024301 | 0.57327 | 0.426 | 0.00072176 | 11.4925
6 | 161.7489 | 226.0923 | 7638.2223 | 5228.9475 | 31.8998 | 0.67972 | 0.3197 | 0.00057913 | 0.49541 | 0.50292 | 0.0016681 | 11.4189
7 | 166.5206 | 226.452 | 7604.837 | 5216.0869 | 31.4439 | 0.64545 | 0.35324 | 0.0013081 | 0.43538 | 0.56101 | 0.0036109 | 11.3748
8 | 169.7637 | 226.8106 | 7590.9641 | 5205.0455 | 31.1423 | 0.6147 | 0.38243 | 0.0028742 | 0.39007 | 0.60241 | 0.0075196 | 11.3471
9 | 172.1453 | 227.1684 | 7577.5879 | 5185.711 | 30.9133 | 0.58715 | 0.40673 | 0.0061279 | 0.35495 | 0.63015 | 0.0149 | 11.3301
10 | 174.2321 | 227.5236 | 7570.198 | 5147.4707 | 30.681 | 0.56199 | 0.42627 | 0.011738 | 0.3259 | 0.64757 | 0.02653 | 11.3039
11 | 176.584 | 227.8754 | 7532.4175 | 5076.6529 | 30.3624 | 0.53835 | 0.44259 | 0.019055 | 0.30084 | 0.66062 | 0.038543 | 11.2704
12 | 187.4526 | 228.4414 | 7389.143 | 12372.1922 | 49.0356 | 0.51248 | 0.46094 | 0.026573 | 0.28818 | 0.62129 | 0.090532 | 11.2577
13 | 183.1682 | 229.0097 | 7573.2878 | 12402.6848 | 50.7055 | 0.47042 | 0.49681 | 0.032773 | 0.26565 | 0.64146 | 0.092889 | 11.2216
14 | 186.7984 | 229.5818 | 7632.6475 | 12445.9474 | 50.3758 | 0.42465 | 0.53728 | 0.038065 | 0.24347 | 0.66315 | 0.093383 | 11.1993
15 | 191.1737 | 230.1769 | 7696.7332 | 12506.2342 | 51.811 | 0.3759 | 0.58092 | 0.043173 | 0.22213 | 0.68438 | 0.093485 | 11.172
16 | 196.0033 | 230.7158 | 7770.6074 | 12584.8307 | 62.5135 | 0.32582 | 0.62534 | 0.04884 | 0.19673 | 0.70958 | 0.093681 | 12.7821
17 | 201.1985 | 231.2751 | 7830.8956 | 12675.9434 | 63.841 | 0.27397 | 0.66985 | 0.056178 | 0.17538 | 0.73143 | 0.093195 | 12.7548
18 | 206.4373 | 231.8252 | 7911.7759 | 12760.6988 | 61.9763 | 0.22509 | 0.70918 | 0.065732 | 0.16142 | 0.74747 | 0.091112 | 12.6992
19 | 209.5158 | 232.1767 | 7835.7082 | 12798.4693 | 60.3139 | 0.18699 | 0.73669 | 0.076318 | 0.15794 | 0.75625 | 0.085809 | 11.0445
20 | 219.212 | 232.1767 | 2217.3314 | 0 | 0 | 0.15794 | 0.75625 | 0.085809 | 0.15794 | 0.75625 | 0.085809 | 12.6862

## Streams
Stream | Feed | Distillate | Bottom
|  | 0 | 0
Stage | 12 | 1 | 20
Pressure (psia) | 232.0604 | 218.4399 | 232.0604
Vapour fraction | 0 | 0 | 0
Temperature (F) | 174.9992 | 117.938 | 220.7103
Total molar flow (lbmol/h) | 7142.9773 | 2386.9291 | 4761.9849
|  | 0 | 0
Mole flows (lbmol/h)
n-Propane | 2380.9924 | 2161.7646 | 224.6045
n-Butane | 3968.3207 | 225.1507 | 3743.7301
N-Pentane | 793.6641 | 0.013844 | 793.6503

## Boundary State
State | Component 1 (n-Propane) | Component 2 (n-Butane) | Component 3 (n-Pentane)
top_L | 1257.6821 | 131.2099 | 0.0080609
top_V | 72.7699 | 3.0806 | 7.9377e-05
bottom_L | 37.9297 | 626.5188 | 132.5913
bottom_V | 9.4536e-10 | 8.1386e-09 | 9.1603e-10

## Energy State
Stage | Tray EL (BTU) | Tray EV (BTU)
1 | 1210.6443 | 0
2 | -227144.9607 | 82858.029
3 | -224372.0735 | 24981.9428
4 | -232856.422 | 24946.124
5 | -236474.3448 | 24941.9571
6 | -238410.7336 | 24941.787
7 | -238904.1303 | 24935.9031
8 | -238639.7615 | 24930.0103
9 | -237546.509 | 24936.04
10 | -235533.1427 | 24924.6713
11 | -232541.9715 | 24916.2382
12 | -273126.4166 | 25023.3235
13 | -274605.9908 | 24969.7208
14 | -268246.2401 | 24962.1439
15 | -271497.7723 | 24944.6312
16 | -321292.2572 | 28590.1847
17 | -322358.0307 | 28560.5935
18 | -308589.5123 | 28462.1623
19 | -297916.9521 | 24666.5711
20 | 140.7298 | 28981.4969

## Dynamic Memory
Stage | Prev Tray Pressure (psia) | Prev Tray Temperature (F)
1 | 222.62 | 113.432
2 | 224.62 | 119.9045
3 | 224.9984 | 133.9137
4 | 225.3679 | 145.2371
5 | 225.7312 | 154.8027
6 | 226.0923 | 161.7489
7 | 226.452 | 166.5206
8 | 226.8106 | 169.7637
9 | 227.1684 | 172.1453
10 | 227.5236 | 174.2321
11 | 227.8754 | 176.584
12 | 228.4414 | 187.4526
13 | 229.0097 | 183.1682
14 | 229.5818 | 186.7984
15 | 230.1769 | 191.1737
16 | 230.7158 | 196.0033
17 | 231.2751 | 201.1985
18 | 231.8252 | 206.4373
19 | 232.1767 | 209.5158
20 | 232.1767 | 219.212

## Controller State
Controller | Value
top_pressure_pv_filt_psia | 222.6194
top_pressure_resid_abs_btups | 582.6591
top_drum_pressure_T_prev_F | 113.432
distillate_cmd_lbmolph | 2386.9291
bottoms_cmd_lbmolph | 4761.9849