## Specifications
Parameter | Value
Number of Stages | 20
Number of Components | 3
Condenser Type | Total
| Component 1 | Component 2 | Component 3
Component Name | n-Propane | n-Butane | n-Pentane
Condenser Duty (Btu/h) | -49988182.4365
Reboiler Duty (Btu/h) | 54844297.6708
Runtime Mode | hydraulic
Simulation Length (min) | 10
Timestep (sec) | 0.2
Log Frequency (timesteps) | 150
Thermo refresh Delta T (F)
Stage time constant [tau] (sec) | 4
Pressure Model | hydraulic
Condenser Pressure Drop (psi) | 2
Overhead Vapor Line Volume (ft3) | 56
Condenser Vapor Volume (ft3) | 100
Vapor Flow Model | energy
Equilibrium Relaxation Mode | composition-only
Equilibrium Tau (sec) | 4
Equilibrium Energy Damping Gain | 0.2
Equilibrium Relaxation Live PR | TRUE
Include Energy | TRUE
Enable Level Control | FALSE
Top Level PV Mode | true-level
Top Level SP Frac | 0.5
Top Level Kc | 0.5
Bottom Level PV Mode | molar-holdup
Bottom Level SP Frac | 0.5
Bottom Level Kc | 8
Bottom Level Ti (sec) | 120
Top Accumulator Holdup (lbmol) | 1388.9
Bottom Holdup (lbmol) | 794
Enable Pressure Control | FALSE
Pressure Control MV | condenser-duty
Top Pressure SP (psia) | 220.44
Top Pressure Kc | -150000
Condenser Duty Mode | specified
Enable Distillate Composition Control | FALSE
Distillate Composition Component | C4
Distillate Composition SP | 0.11
Distillate Composition Kc | 500
Distillate Composition Ti (sec) | 600
Distillate Composition Reflux Min (lbmol/h) | 2000
Thermo Mode | table
Vapor Holdup Relaxation (sec) | 0
Vapor Flow Relaxation (sec) | 12
Dry Tray K | 40
Distillate Drum Diameter (ft) | 12.1
Distillate Drum Length (ft) | 36.3
Bottom Sump Diameter (ft) | 18.1759
Bottom Sump Height (ft) | 12
Thermo Table | cache/thermo_table.json
Stage Geometry | Start Stage | End Stage | Diameter (ft) | Tray Spacing (ft) | Gas Void Fraction | Weir Height (in) | Weir Length (ft) | Active Area Fraction | Hydraulic C Factor
| 2 | 2 | 16.9619 | 5 | 0.75 | 2 | 9 | 0.75 | 1
| 3 | 3 | 16.9619 | 1.5 | 0.75 | 1.6562 | 9 | 0.75 | 0.96236
| 4 | 4 | 16.9619 | 1.5 | 0.75 | 1.6562 | 9 | 0.75 | 0.9638
| 5 | 5 | 16.9619 | 1.5 | 0.75 | 1.6562 | 9 | 0.75 | 0.96273
| 6 | 6 | 16.9619 | 1.5 | 0.75 | 1.6562 | 9 | 0.75 | 0.96534
| 7 | 7 | 16.9619 | 1.5 | 0.75 | 1.6562 | 9 | 0.75 | 0.96442
| 8 | 8 | 16.9619 | 1.5 | 0.75 | 1.6562 | 9 | 0.75 | 0.9627
| 9 | 9 | 16.9619 | 1.5 | 0.75 | 1.6562 | 9 | 0.75 | 0.9628
| 10 | 10 | 16.9619 | 1.5 | 0.75 | 1.6562 | 9 | 0.75 | 0.96462
| 11 | 11 | 16.9619 | 1.5 | 0.75 | 1.6562 | 9 | 0.75 | 0.96593
| 12 | 12 | 16.9619 | 1.5 | 0.75 | 1.6562 | 9 | 0.75 | 0.96741
| 13 | 13 | 16.9619 | 1.5 | 0.75 | 1.6562 | 9 | 0.75 | 0.96755
| 14 | 14 | 16.9619 | 1.5 | 0.75 | 1.6562 | 9 | 0.75 | 0.96638
| 15 | 15 | 16.9619 | 1.5 | 0.75 | 1.6562 | 9 | 0.75 | 0.96654
| 16 | 16 | 18.1759 | 1.5 | 0.75 | 1.9812 | 10 | 0.75 | 0.90781
| 17 | 17 | 18.1759 | 1.5 | 0.75 | 1.9812 | 10 | 0.75 | 0.90983
| 18 | 18 | 18.1759 | 1.5 | 0.75 | 1.9812 | 10 | 0.75 | 0.89905
| 19 | 19 | 18.1759 | 1.5 | 0.75 | 1.9812 | 10 | 0.75 | 0.9015
| 20 | 20 | 18.1759 | 1.5 | 0.75 | 1.9812 | 10 | 0.75 | 0.90447

## Initial Conditions
Stage | Temperature (F) | Pressure (psia) | Vapor Flow (lbmol/h) | Liquid Flow (lbmol/h) | Liquid Holdup (lbmol) | Vapor Composition Component 1 | Vapor Composition Component 2 | Vapor Composition Component 3 | Liquid Composition Component 1 | Liquid Composition Component 2 | Liquid Composition Component 3 | Vapor Holdup (lbmol)
1 | 113.432 | 222.62 | 0 | 5967.3227 | 0 | 0.79486 | 0.20507 | 6.8823e-05 | 0.79486 | 0.20507 | 6.8823e-05 | 0
2 | 85.4072 | 224.62 | 10702.8209 | 5701.1459 | 49.1059 | 0.79486 | 0.20507 | 6.8823e-05 | 0.88032 | 0.11967 | 1.762e-05 | 41.1801
3 | 127.4625 | 225.0308 | 8146.4781 | 5473.9349 | 35.1458 | 0.72746 | 0.27215 | 0.00038382 | 0.80452 | 0.19541 | 7.0478e-05 | 11.1014
4 | 145.6883 | 225.4241 | 7854.011 | 5329.7309 | 33.8669 | 0.69215 | 0.30701 | 0.00084656 | 0.70821 | 0.29157 | 0.00021482 | 10.8677
5 | 155.332 | 225.8122 | 7700.0976 | 5258.4789 | 32.7127 | 0.65792 | 0.3403 | 0.0017754 | 0.61226 | 0.38718 | 0.00056143 | 10.8627
6 | 162.3336 | 226.1996 | 7622.6981 | 5228.9475 | 31.9737 | 0.62599 | 0.37048 | 0.0035258 | 0.52868 | 0.47001 | 0.0013181 | 10.8655
7 | 166.813 | 226.5872 | 7603.6034 | 5216.0869 | 31.4761 | 0.59679 | 0.39669 | 0.0065219 | 0.46175 | 0.53537 | 0.0028831 | 10.8439
8 | 169.7659 | 226.9746 | 7598.2638 | 5205.0455 | 31.1699 | 0.56971 | 0.41924 | 0.011047 | 0.41028 | 0.58368 | 0.0060425 | 10.8115
9 | 171.8703 | 227.3604 | 7583.2079 | 5185.711 | 30.9616 | 0.54318 | 0.43988 | 0.016941 | 0.37063 | 0.61729 | 0.012081 | 10.7536
10 | 173.2764 | 227.7357 | 7512.7113 | 5147.4707 | 30.7766 | 0.51457 | 0.46191 | 0.02352 | 0.33872 | 0.6393 | 0.021985 | 10.4897
11 | 178.2645 | 228.0832 | 7195.3483 | 5076.6529 | 30.5395 | 0.48042 | 0.48955 | 0.030026 | 0.3118 | 0.65466 | 0.033543 | 9.8148
12 | 231.0384 | 228.5791 | 6358.301 | 12372.1922 | 30.7968 | 0.43721 | 0.52649 | 0.036292 | 0.29339 | 0.63135 | 0.075269 | 11.4114
13 | 202.6628 | 229.1404 | 7403.1893 | 12402.6848 | 50.6293 | 0.38849 | 0.56932 | 0.042194 | 0.27712 | 0.63471 | 0.088169 | 10.8374
14 | 187.2916 | 229.705 | 7629.4546 | 12445.9474 | 50.2676 | 0.34055 | 0.61137 | 0.04808 | 0.25674 | 0.65104 | 0.092222 | 10.8237
15 | 191.4929 | 230.2909 | 7722.9428 | 12506.2342 | 51.6603 | 0.2946 | 0.65087 | 0.054534 | 0.23512 | 0.67164 | 0.093239 | 10.7533
16 | 196.5993 | 230.8069 | 7750.0233 | 12584.8307 | 62.317 | 0.25336 | 0.68502 | 0.061615 | 0.20951 | 0.69692 | 0.093569 | 12.3654
17 | 201.9098 | 231.3397 | 7769.9491 | 12675.9434 | 63.6132 | 0.21384 | 0.7161 | 0.070061 | 0.18638 | 0.72025 | 0.093364 | 12.2704
18 | 204.4884 | 231.8419 | 7672.6075 | 12760.6988 | 61.7644 | 0.18492 | 0.73707 | 0.078014 | 0.16937 | 0.73864 | 0.091992 | 11.2959
19 | 198.0575 | 232.1767 | 6814.3373 | 12798.4693 | 60.2195 | 0.16648 | 0.74872 | 0.084798 | 0.16107 | 0.75072 | 0.088204 | 7.0601
20 | 219.212 | 232.1767 | 5666.7603 | 0 | 0 | 0.16107 | 0.75072 | 0.088204 | 0.16107 | 0.75072 | 0.088204 | 12.6862

## Streams
Stream | Feed | Distillate | Bottom
|  | 0 | 0
Stage | 12 | 1 | 20
Pressure (psia) | 232.0604 | 218.4399 | 232.0604
Vapour fraction | 0 | 0 | 0
Temperature (F) | 174.9992 | 117.938 | 220.7103
Total molar flow (lbmol/h) | 7142.9773 | 2386.9291 | 4761.9849
|  | 0 | 0
Mole flows (lbmol/h)
n-Propane | 2380.9924 | 2161.7646 | 224.6045
n-Butane | 3968.3207 | 225.1507 | 3743.7301
N-Pentane | 793.6641 | 0.013844 | 793.6503

## Boundary State
State | Component 1 (n-Propane) | Component 2 (n-Butane) | Component 3 (n-Pentane)
top_L | 1255.3353 | 133.5561 | 0.0085984
top_V | 72.7699 | 3.0806 | 7.9377e-05
bottom_L | 41.3674 | 642.8017 | 134.4697
bottom_V | 9.4536e-10 | 8.1386e-09 | 9.1603e-10

## Energy State
Stage | Tray EL (BTU) | Tray EV (BTU)
1 | 1210.6443 | 0
2 | -249587.2089 | 78306.7371
3 | -215187.3777 | 24471.3061
4 | -228106.9038 | 24494.3975
5 | -233083.7183 | 24771.0344
6 | -235953.1103 | 24941.3478
7 | -237304.4143 | 24970.5405
8 | -237839.5397 | 24934.9539
9 | -237517.7841 | 24817.5836
10 | -236281.4608 | 24216.2036
11 | -234095.4419 | 22910.4708
12 | -189493.0869 | 28153.4601
13 | -284931.8636 | 25554.8724
14 | -272007.4546 | 25391.7235
15 | -273632.9009 | 25066.8825
16 | -323468.5914 | 28319.6182
17 | -324122.1414 | 26936.309
18 | -309881.3219 | 22418.5647
19 | -298932.8819 | 12407.228
20 | 140.7298 | 28981.4969

## Dynamic Memory
Stage | Prev Tray Pressure (psia) | Prev Tray Temperature (F)
1 | 222.62 | 113.432
2 | 224.62 | 85.4072
3 | 225.0308 | 127.4625
4 | 225.4241 | 145.6883
5 | 225.8122 | 155.332
6 | 226.1996 | 162.3336
7 | 226.5872 | 166.813
8 | 226.9746 | 169.7659
9 | 227.3604 | 171.8703
10 | 227.7357 | 173.2764
11 | 228.0832 | 178.2645
12 | 228.5791 | 231.0384
13 | 229.1404 | 202.6628
14 | 229.705 | 187.2916
15 | 230.2909 | 191.4929
16 | 230.8069 | 196.5993
17 | 231.3397 | 201.9098
18 | 231.8419 | 204.4884
19 | 232.1767 | 198.0575
20 | 232.1767 | 219.212

## Controller State
Controller | Value
top_pressure_pv_filt_psia | 222.6194
top_pressure_resid_abs_btups | 4875.521
top_drum_pressure_T_prev_F | 113.432
distillate_cmd_lbmolph | 2386.9291
bottoms_cmd_lbmolph | 4761.9849