## Specifications
Parameter | Value
Number of Stages | 20
Number of Components | 3
Condenser Type | Total
| Component 1 | Component 2 | Component 3
Component Name | n-Propane | n-Butane | n-Pentane
Condenser Duty (Btu/h) | -49988182.4365
Reboiler Duty (Btu/h) | 54844297.6708
Runtime Mode | hydraulic
Simulation Length (min) | 10
Timestep (sec) | 0.2
Log Frequency (timesteps) | 150
Thermo refresh Delta T (F)
Stage time constant [tau] (sec) | 4
Pressure Model | hydraulic
Condenser Pressure Drop (psi) | 2
Overhead Vapor Line Volume (ft3) | 56
Condenser Vapor Volume (ft3) | 100
Vapor Flow Model | energy
Equilibrium Relaxation Mode | composition-only
Equilibrium Tau (sec) | 4
Equilibrium Energy Damping Gain | 0.2
Equilibrium Relaxation Live PR | TRUE
Include Energy | TRUE
Enable Level Control | FALSE
Top Level PV Mode | true-level
Top Level SP Frac | 0.5
Top Level Kc | 0.5
Bottom Level PV Mode | molar-holdup
Bottom Level SP Frac | 0.5
Bottom Level Kc | 8
Bottom Level Ti (sec) | 120
Top Accumulator Holdup (lbmol) | 1388.9
Bottom Holdup (lbmol) | 794
Enable Pressure Control | FALSE
Pressure Control MV | condenser-duty
Top Pressure SP (psia) | 220.44
Top Pressure Kc | -150000
Condenser Duty Mode | specified
Enable Distillate Composition Control | FALSE
Distillate Composition Component | C4
Distillate Composition SP | 0.11
Distillate Composition Kc | 500
Distillate Composition Ti (sec) | 600
Distillate Composition Reflux Min (lbmol/h) | 2000
Thermo Mode | table
Vapor Holdup Relaxation (sec) | 0
Vapor Flow Relaxation (sec) | 12
Dry Tray K | 40
Distillate Drum Diameter (ft) | 12.1
Distillate Drum Length (ft) | 36.3
Bottom Sump Diameter (ft) | 18.1759
Bottom Sump Height (ft) | 12
Thermo Table | cache/thermo_table.json
Stage Geometry | Start Stage | End Stage | Diameter (ft) | Tray Spacing (ft) | Gas Void Fraction | Weir Height (in) | Weir Length (ft) | Active Area Fraction | Hydraulic C Factor
| 2 | 2 | 16.9619 | 5 | 0.75 | 2 | 9 | 0.75 | 1
| 3 | 3 | 16.9619 | 1.5 | 0.75 | 1.6562 | 9 | 0.75 | 0.96236
| 4 | 4 | 16.9619 | 1.5 | 0.75 | 1.6562 | 9 | 0.75 | 0.9638
| 5 | 5 | 16.9619 | 1.5 | 0.75 | 1.6562 | 9 | 0.75 | 0.96273
| 6 | 6 | 16.9619 | 1.5 | 0.75 | 1.6562 | 9 | 0.75 | 0.96534
| 7 | 7 | 16.9619 | 1.5 | 0.75 | 1.6562 | 9 | 0.75 | 0.96442
| 8 | 8 | 16.9619 | 1.5 | 0.75 | 1.6562 | 9 | 0.75 | 0.9627
| 9 | 9 | 16.9619 | 1.5 | 0.75 | 1.6562 | 9 | 0.75 | 0.9628
| 10 | 10 | 16.9619 | 1.5 | 0.75 | 1.6562 | 9 | 0.75 | 0.96462
| 11 | 11 | 16.9619 | 1.5 | 0.75 | 1.6562 | 9 | 0.75 | 0.96593
| 12 | 12 | 16.9619 | 1.5 | 0.75 | 1.6562 | 9 | 0.75 | 0.96741
| 13 | 13 | 16.9619 | 1.5 | 0.75 | 1.6562 | 9 | 0.75 | 0.96755
| 14 | 14 | 16.9619 | 1.5 | 0.75 | 1.6562 | 9 | 0.75 | 0.96638
| 15 | 15 | 16.9619 | 1.5 | 0.75 | 1.6562 | 9 | 0.75 | 0.96654
| 16 | 16 | 18.1759 | 1.5 | 0.75 | 1.9812 | 10 | 0.75 | 0.90781
| 17 | 17 | 18.1759 | 1.5 | 0.75 | 1.9812 | 10 | 0.75 | 0.90983
| 18 | 18 | 18.1759 | 1.5 | 0.75 | 1.9812 | 10 | 0.75 | 0.89905
| 19 | 19 | 18.1759 | 1.5 | 0.75 | 1.9812 | 10 | 0.75 | 0.9015
| 20 | 20 | 18.1759 | 1.5 | 0.75 | 1.9812 | 10 | 0.75 | 0.90447

## Initial Conditions
Stage | Temperature (F) | Pressure (psia) | Vapor Flow (lbmol/h) | Liquid Flow (lbmol/h) | Liquid Holdup (lbmol) | Vapor Composition Component 1 | Vapor Composition Component 2 | Vapor Composition Component 3 | Liquid Composition Component 1 | Liquid Composition Component 2 | Liquid Composition Component 3 | Vapor Holdup (lbmol)
1 | 113.432 | 229.9252 | 0 | 5967.3227 | 0 | 0.48743 | 0.48367 | 0.0289 | 0.48743 | 0.48367 | 0.0289 | 0
2 | 108.5582 | 231.9252 | 9467.9125 | 5701.1459 | 117.2676 | 0.48743 | 0.48367 | 0.0289 | 0.89056 | 0.10924 | 0.00020164 | 40.237
3 | 129.8422 | 231.9415 | 7707.4069 | 5473.9349 | 38.3015 | 0.327 | 0.61999 | 0.053008 | 0.8819 | 0.11802 | 7.886e-05 | 10.0266
4 | 138.5855 | 231.9557 | 7973.6828 | 5329.7309 | 35.8697 | 0.28837 | 0.65178 | 0.059853 | 0.84935 | 0.15059 | 6.6706e-05 | 8.325
5 | 147.103 | 231.9697 | 7852.4639 | 5258.4789 | 33.7023 | 0.25968 | 0.675 | 0.065322 | 0.79287 | 0.20699 | 0.0001409 | 7.416
6 | 158.1903 | 231.9834 | 7486.1805 | 5228.9475 | 32.3838 | 0.23706 | 0.69292 | 0.07002 | 0.71986 | 0.2798 | 0.00034504 | 7.0336
7 | 166.575 | 231.9971 | 7024.7725 | 5216.0869 | 31.6547 | 0.21846 | 0.70726 | 0.074282 | 0.64063 | 0.35857 | 0.00079921 | 6.8336
8 | 170.8406 | 232.0106 | 6626.7897 | 5205.0455 | 31.3233 | 0.20376 | 0.71815 | 0.078086 | 0.56426 | 0.43398 | 0.0017513 | 7.401
9 | 166.2059 | 232.0237 | 6138.6887 | 5185.711 | 31.2301 | 0.1911 | 0.72701 | 0.081894 | 0.49656 | 0.49977 | 0.0036695 | 7.1847
10 | 173.5783 | 232.0359 | 5904.3957 | 5147.4707 | 31.3077 | 0.18273 | 0.73221 | 0.085065 | 0.43974 | 0.55298 | 0.0072804 | 7.5834
11 | 194.5658 | 232.046 | 6013.5082 | 5076.6529 | 31.5231 | 0.17816 | 0.73422 | 0.087628 | 0.39329 | 0.5935 | 0.013208 | 8.0559
12 | 242.3619 | 232.0582 | 6225.9117 | 12372.1922 | 0 | 0.17706 | 0.73339 | 0.089551 | 0.28784 | 0.62014 | 0.092018 | 9.02
13 | 243.2175 | 232.0764 | 6738.3428 | 12402.6848 | 50.2058 | 0.17896 | 0.73023 | 0.090815 | 0.28867 | 0.62176 | 0.089568 | 6.8016
14 | 242.2671 | 232.0954 | 7376.5118 | 12445.9474 | 49.6668 | 0.18164 | 0.72711 | 0.091251 | 0.28885 | 0.62589 | 0.085261 | 5.131
15 | 243.0541 | 232.1149 | 6865.2371 | 12506.2342 | 50.823 | 0.18424 | 0.72425 | 0.09151 | 0.28488 | 0.63253 | 0.082588 | 5.3457
16 | 244.0918 | 232.1314 | 6405.6723 | 12584.8307 | 61.2254 | 0.18733 | 0.72096 | 0.091707 | 0.2718 | 0.64427 | 0.083931 | 7.2017
17 | 240.6434 | 232.1478 | 6158.4617 | 12675.9434 | 62.3477 | 0.19181 | 0.71632 | 0.091868 | 0.25212 | 0.66051 | 0.087377 | 8.4001
18 | 222.9857 | 232.1626 | 6388.53 | 12760.6988 | 60.5873 | 0.19711 | 0.71098 | 0.091912 | 0.2304 | 0.67937 | 0.090225 | 10.3018
19 | 217.2749 | 232.1767 | 7156.1777 | 12798.4693 | 59.6949 | 0.20322 | 0.70497 | 0.091815 | 0.20955 | 0.69889 | 0.09156 | 11.2347
20 | 219.212 | 232.1767 | 7912.3653 | 0 | 0 | 0.20955 | 0.69889 | 0.09156 | 0.20955 | 0.69889 | 0.09156 | 12.6862

## Streams
Stream | Feed | Distillate | Bottom
|  | 0 | 0
Stage | 12 | 1 | 20
Pressure (psia) | 232.0604 | 218.4399 | 232.0604
Vapour fraction | 0 | 0 | 0
Temperature (F) | 174.9992 | 117.938 | 220.7103
Total molar flow (lbmol/h) | 7142.9773 | 2386.9291 | 4761.9849
|  | 0 | 0
Mole flows (lbmol/h)
n-Propane | 2380.9924 | 2161.7646 | 224.6045
n-Butane | 3968.3207 | 225.1507 | 3743.7301
N-Pentane | 793.6641 | 0.013844 | 793.6503

## Boundary State
State | Component 1 (n-Propane) | Component 2 (n-Butane) | Component 3 (n-Pentane)
top_L | 1221.8413 | 165.9091 | 1.1496
top_V | 72.7699 | 3.0806 | 7.9377e-05
bottom_L | 55.9794 | 702.0921 | 141.8546
bottom_V | 9.4536e-10 | 8.1386e-09 | 9.1603e-10

## Energy State
Stage | Tray EL (BTU) | Tray EV (BTU)
1 | 1210.6443 | 0
2 | -540479.2187 | 88773.4872
3 | -182269.3785 | 27114.7385
4 | -187524.7297 | 20951.3759
5 | -196477.389 | 17930.2785
6 | -207159.343 | 17106.7372
7 | -216821.1712 | 17109.3203
8 | -224790.1859 | 19521.6307
9 | -230989.0745 | 19567.58
10 | -235863.9498 | 22062.0163
11 | -239906.6971 | 23522.0263
12 | 43.8948 | 24562.5189
13 | 45583126.5927 | 15348.3017
14 | 34247341.0984 | 11498.7627
15 | 21442075.2736 | 12715.2007
16 | 11493109.8289 | 18201.207
17 | 4081109.3011 | 22644.4911
18 | 1036850.9633 | 28328.4995
19 | 60151.1469 | 29012.5454
20 | 140.7298 | 28981.4969

## Dynamic Memory
Stage | Prev Tray Pressure (psia) | Prev Tray Temperature (F)
1 | 229.9252 | 113.432
2 | 231.9252 | 108.5582
3 | 231.9415 | 129.8422
4 | 231.9557 | 138.5855
5 | 231.9697 | 147.103
6 | 231.9834 | 158.1903
7 | 231.9971 | 166.575
8 | 232.0106 | 170.8406
9 | 232.0237 | 166.2059
10 | 232.0359 | 173.5783
11 | 232.046 | 194.5658
12 | 232.0582 | 242.3619
13 | 232.0764 | 243.2175
14 | 232.0954 | 242.2671
15 | 232.1149 | 243.0541
16 | 232.1314 | 244.0918
17 | 232.1478 | 240.6434
18 | 232.1626 | 222.9857
19 | 232.1767 | 217.2749
20 | 232.1767 | 219.212

## Controller State
Controller | Value
top_pressure_pv_filt_psia | 222.6194
top_pressure_resid_abs_btups | 5719.7785
top_drum_pressure_T_prev_F | 113.432
distillate_cmd_lbmolph | 2386.9291
bottoms_cmd_lbmolph | 4761.9849