## Specifications
Parameter | Value
Number of Stages | 20
Number of Components | 3
Condenser Type | Total
| Component 1 | Component 2 | Component 3
Component Name | n-Propane | n-Butane | n-Pentane
Condenser Duty (Btu/h) | -49988182.4365
Reboiler Duty (Btu/h) | 54844297.6708
Runtime Mode | hydraulic
Simulation Length (min) | 10
Timestep (sec) | 0.2
Log Frequency (timesteps) | 150
Thermo refresh Delta T (F)
Stage time constant [tau] (sec) | 4
Pressure Model | hydraulic
Condenser Pressure Drop (psi) | 2
Overhead Vapor Line Volume (ft3) | 56
Condenser Vapor Volume (ft3) | 100
Vapor Flow Model | energy
Equilibrium Relaxation Mode | composition-only
Equilibrium Tau (sec) | 4
Equilibrium Energy Damping Gain | 0.2
Equilibrium Relaxation Live PR | TRUE
Include Energy | TRUE
Enable Level Control | FALSE
Top Level PV Mode | true-level
Top Level SP Frac | 0.5
Top Level Kc | 0.5
Bottom Level PV Mode | molar-holdup
Bottom Level SP Frac | 0.5
Bottom Level Kc | 8
Bottom Level Ti (sec) | 120
Top Accumulator Holdup (lbmol) | 1388.9
Bottom Holdup (lbmol) | 794
Enable Pressure Control | FALSE
Pressure Control MV | condenser-duty
Top Pressure SP (psia) | 220.44
Top Pressure Kc | -150000
Condenser Duty Mode | specified
Enable Distillate Composition Control | FALSE
Distillate Composition Component | C4
Distillate Composition SP | 0.11
Distillate Composition Kc | 500
Distillate Composition Ti (sec) | 600
Distillate Composition Reflux Min (lbmol/h) | 2000
Thermo Mode | table
Vapor Holdup Relaxation (sec) | 0
Vapor Flow Relaxation (sec) | 12
Dry Tray K | 40
Distillate Drum Diameter (ft) | 12.1
Distillate Drum Length (ft) | 36.3
Bottom Sump Diameter (ft) | 18.1759
Bottom Sump Height (ft) | 12
Thermo Table | cache/thermo_table.json
Stage Geometry | Start Stage | End Stage | Diameter (ft) | Tray Spacing (ft) | Gas Void Fraction | Weir Height (in) | Weir Length (ft) | Active Area Fraction | Hydraulic C Factor
| 2 | 2 | 16.9619 | 5 | 0.75 | 2 | 9 | 0.75 | 1
| 3 | 3 | 16.9619 | 1.5 | 0.75 | 1.6562 | 9 | 0.75 | 0.96236
| 4 | 4 | 16.9619 | 1.5 | 0.75 | 1.6562 | 9 | 0.75 | 0.9638
| 5 | 5 | 16.9619 | 1.5 | 0.75 | 1.6562 | 9 | 0.75 | 0.96273
| 6 | 6 | 16.9619 | 1.5 | 0.75 | 1.6562 | 9 | 0.75 | 0.96534
| 7 | 7 | 16.9619 | 1.5 | 0.75 | 1.6562 | 9 | 0.75 | 0.96442
| 8 | 8 | 16.9619 | 1.5 | 0.75 | 1.6562 | 9 | 0.75 | 0.9627
| 9 | 9 | 16.9619 | 1.5 | 0.75 | 1.6562 | 9 | 0.75 | 0.9628
| 10 | 10 | 16.9619 | 1.5 | 0.75 | 1.6562 | 9 | 0.75 | 0.96462
| 11 | 11 | 16.9619 | 1.5 | 0.75 | 1.6562 | 9 | 0.75 | 0.96593
| 12 | 12 | 16.9619 | 1.5 | 0.75 | 1.6562 | 9 | 0.75 | 0.96741
| 13 | 13 | 16.9619 | 1.5 | 0.75 | 1.6562 | 9 | 0.75 | 0.96755
| 14 | 14 | 16.9619 | 1.5 | 0.75 | 1.6562 | 9 | 0.75 | 0.96638
| 15 | 15 | 16.9619 | 1.5 | 0.75 | 1.6562 | 9 | 0.75 | 0.96654
| 16 | 16 | 18.1759 | 1.5 | 0.75 | 1.9812 | 10 | 0.75 | 0.90781
| 17 | 17 | 18.1759 | 1.5 | 0.75 | 1.9812 | 10 | 0.75 | 0.90983
| 18 | 18 | 18.1759 | 1.5 | 0.75 | 1.9812 | 10 | 0.75 | 0.89905
| 19 | 19 | 18.1759 | 1.5 | 0.75 | 1.9812 | 10 | 0.75 | 0.9015
| 20 | 20 | 18.1759 | 1.5 | 0.75 | 1.9812 | 10 | 0.75 | 0.90447

## Initial Conditions
Stage | Temperature (F) | Pressure (psia) | Vapor Flow (lbmol/h) | Liquid Flow (lbmol/h) | Liquid Holdup (lbmol) | Vapor Composition Component 1 | Vapor Composition Component 2 | Vapor Composition Component 3 | Liquid Composition Component 1 | Liquid Composition Component 2 | Liquid Composition Component 3 | Vapor Holdup (lbmol)
1 | 113.432 | 222.7705 | 0 | 5967.3227 | 0 | 0.4857 | 0.48512 | 0.029178 | 0.4857 | 0.48512 | 0.029178 | 0
2 | 103.4342 | 224.7705 | 9391.7247 | 5701.1459 | 117.8852 | 0.4857 | 0.48512 | 0.029178 | 0.89051 | 0.10928 | 0.00020378 | 40.6586
3 | 123.3942 | 225.3259 | 7766.0261 | 5473.9349 | 38.3015 | 0.32376 | 0.62266 | 0.053575 | 0.88188 | 0.11804 | 7.968e-05 | 9.8835
4 | 136.3102 | 225.7949 | 7960.5107 | 5329.7309 | 35.8697 | 0.28555 | 0.65407 | 0.060385 | 0.84934 | 0.15059 | 6.6948e-05 | 8.2703
5 | 144.9686 | 226.2305 | 7894.8972 | 5258.4789 | 33.7023 | 0.25724 | 0.67694 | 0.065822 | 0.79287 | 0.20699 | 0.00014096 | 7.216
6 | 157.0284 | 226.6361 | 7535.0895 | 5228.9475 | 32.3838 | 0.23541 | 0.69419 | 0.0704 | 0.71986 | 0.2798 | 0.00034505 | 6.8523
7 | 166.2822 | 227.0165 | 7077.536 | 5216.0869 | 31.6547 | 0.21741 | 0.70802 | 0.074565 | 0.64063 | 0.35857 | 0.00079921 | 6.826
8 | 169.7464 | 227.3735 | 6631.4898 | 5205.0455 | 31.3233 | 0.20259 | 0.71897 | 0.078435 | 0.56426 | 0.43398 | 0.0017513 | 6.8595
9 | 171.2237 | 227.7246 | 6015.8507 | 5185.711 | 31.2301 | 0.19048 | 0.7274 | 0.082117 | 0.49656 | 0.49977 | 0.0036695 | 7.3052
10 | 172.9334 | 228.0644 | 6010.2988 | 5147.4707 | 31.3077 | 0.18234 | 0.7324 | 0.085256 | 0.43974 | 0.55298 | 0.0072804 | 7.6167
11 | 193.6467 | 228.4104 | 6158.8587 | 5076.6529 | 31.5231 | 0.17802 | 0.73421 | 0.087765 | 0.39329 | 0.5935 | 0.013208 | 8.0073
12 | 242.3619 | 228.7323 | 6389.7813 | 12372.1922 | 0 | 0.17711 | 0.73327 | 0.089615 | 0.28784 | 0.62014 | 0.092018 | 9.3872
13 | 242.8212 | 229.282 | 7057.1348 | 12402.6848 | 50.2058 | 0.17912 | 0.73002 | 0.090859 | 0.28867 | 0.62176 | 0.089568 | 6.3371
14 | 241.8938 | 229.7985 | 7503.3417 | 12445.9474 | 49.6668 | 0.18164 | 0.72711 | 0.091254 | 0.28885 | 0.62589 | 0.085261 | 5.1239
15 | 242.6232 | 230.2977 | 6975.0558 | 12506.2342 | 50.823 | 0.18422 | 0.72427 | 0.091509 | 0.28488 | 0.63253 | 0.082588 | 5.2113
16 | 243.8667 | 230.7219 | 6447.4568 | 12584.8307 | 61.2254 | 0.18723 | 0.72106 | 0.091702 | 0.2718 | 0.64427 | 0.083931 | 7.2204
17 | 242.6671 | 231.1628 | 6125.9928 | 12675.9434 | 62.3477 | 0.19172 | 0.71641 | 0.091865 | 0.25212 | 0.66051 | 0.087377 | 8.4197
18 | 224.2962 | 231.6385 | 6380.1762 | 12760.6988 | 60.5873 | 0.19703 | 0.71106 | 0.091912 | 0.2304 | 0.67937 | 0.090225 | 10.3994
19 | 217.8263 | 232.1767 | 7152.8986 | 12798.4693 | 59.6949 | 0.20318 | 0.70501 | 0.091816 | 0.20955 | 0.69889 | 0.09156 | 11.3215
20 | 219.212 | 232.1767 | 7912.3653 | 0 | 0 | 0.20955 | 0.69889 | 0.09156 | 0.20955 | 0.69889 | 0.09156 | 12.6862

## Streams
Stream | Feed | Distillate | Bottom
|  | 0 | 0
Stage | 12 | 1 | 20
Pressure (psia) | 232.0604 | 218.4399 | 232.0604
Vapour fraction | 0 | 0 | 0
Temperature (F) | 174.9992 | 117.938 | 220.7103
Total molar flow (lbmol/h) | 7142.9773 | 2386.9291 | 4761.9849
|  | 0 | 0
Mole flows (lbmol/h)
n-Propane | 2380.9924 | 2161.7646 | 224.6045
n-Butane | 3968.3207 | 225.1507 | 3743.7301
N-Pentane | 793.6641 | 0.013844 | 793.6503

## Boundary State
State | Component 1 (n-Propane) | Component 2 (n-Butane) | Component 3 (n-Pentane)
top_L | 1221.6314 | 166.1049 | 1.1637
top_V | 72.7699 | 3.0806 | 7.9377e-05
bottom_L | 55.9794 | 702.0921 | 141.8546
bottom_V | 9.4536e-10 | 8.1386e-09 | 9.1603e-10

## Energy State
Stage | Tray EL (BTU) | Tray EV (BTU)
1 | 1210.6443 | 0
2 | -543402.4747 | 89942.415
3 | -182272.5966 | 26630.0582
4 | -187522.8545 | 20965.0781
5 | -196476.1342 | 17568.0771
6 | -207158.887 | 16908.6996
7 | -216821.0459 | 17420.4622
8 | -224790.1575 | 18253.1603
9 | -230989.069 | 20414.7049
10 | -235863.9488 | 22117.583
11 | -239906.697 | 23141.2848
12 | 43.8948 | 25343.5675
13 | 45583126.5927 | 13903.2035
14 | 34247341.0984 | 11359.6447
15 | 21442075.2736 | 12261.1631
16 | 11493109.8289 | 18207.2374
17 | 4081109.3011 | 22688.8611
18 | 1036850.9633 | 28577.2164
19 | 60151.1469 | 29186.7743
20 | 140.7298 | 28981.4969

## Dynamic Memory
Stage | Prev Tray Pressure (psia) | Prev Tray Temperature (F)
1 | 222.7705 | 113.432
2 | 224.7705 | 103.4342
3 | 225.3259 | 123.3942
4 | 225.7949 | 136.3102
5 | 226.2305 | 144.9686
6 | 226.6361 | 157.0284
7 | 227.0165 | 166.2822
8 | 227.3735 | 169.7464
9 | 227.7246 | 171.2237
10 | 228.0644 | 172.9334
11 | 228.4104 | 193.6467
12 | 228.7323 | 242.3619
13 | 229.282 | 242.8212
14 | 229.7985 | 241.8938
15 | 230.2977 | 242.6232
16 | 230.7219 | 243.8667
17 | 231.1628 | 242.6671
18 | 231.6385 | 224.2962
19 | 232.1767 | 217.8263
20 | 232.1767 | 219.212

## Controller State
Controller | Value
top_pressure_pv_filt_psia | 222.6194
top_pressure_resid_abs_btups | 5571.6564
top_drum_pressure_T_prev_F | 113.432
distillate_cmd_lbmolph | 2386.9291
bottoms_cmd_lbmolph | 4761.9849