## Specifications
Parameter | Value
Number of Stages | 20
Number of Components | 3
Condenser Type | Total
| Component 1 | Component 2 | Component 3
Component Name | n-Propane | n-Butane | n-Pentane
Condenser Duty (Btu/h) | -49988182.4365
Reboiler Duty (Btu/h) | 54844297.6708
Runtime Mode | hydraulic
Simulation Length (min) | 10
Timestep (sec) | 0.2
Log Frequency (timesteps) | 150
Thermo refresh Delta T (F)
Stage time constant [tau] (sec) | 4
Pressure Model | hydraulic
Condenser Pressure Drop (psi) | 2
Overhead Vapor Line Volume (ft3) | 56
Condenser Vapor Volume (ft3) | 100
Vapor Flow Model | energy
Equilibrium Relaxation Mode | composition-only
Equilibrium Tau (sec) | 4
Equilibrium Energy Damping Gain | 0.2
Equilibrium Relaxation Live PR | TRUE
Include Energy | TRUE
Enable Level Control | FALSE
Top Level PV Mode | true-level
Top Level SP Frac | 0.5
Top Level Kc | 0.5
Bottom Level PV Mode | molar-holdup
Bottom Level SP Frac | 0.5
Bottom Level Kc | 8
Bottom Level Ti (sec) | 120
Top Accumulator Holdup (lbmol) | 1388.9
Bottom Holdup (lbmol) | 794
Enable Pressure Control | FALSE
Pressure Control MV | condenser-duty
Top Pressure SP (psia) | 220.44
Top Pressure Kc | -150000
Condenser Duty Mode | specified
Enable Distillate Composition Control | FALSE
Distillate Composition Component | C4
Distillate Composition SP | 0.11
Distillate Composition Kc | 500
Distillate Composition Ti (sec) | 600
Distillate Composition Reflux Min (lbmol/h) | 2000
Thermo Mode | table
Vapor Holdup Relaxation (sec) | 0
Vapor Flow Relaxation (sec) | 12
Dry Tray K | 40
Distillate Drum Diameter (ft) | 12.1
Distillate Drum Length (ft) | 36.3
Bottom Sump Diameter (ft) | 18.1759
Bottom Sump Height (ft) | 12
Thermo Table | cache/thermo_table.json
Stage Geometry | Start Stage | End Stage | Diameter (ft) | Tray Spacing (ft) | Gas Void Fraction | Weir Height (in) | Weir Length (ft) | Active Area Fraction | Hydraulic C Factor
| 2 | 2 | 16.9619 | 5 | 0.75 | 2 | 9 | 0.75 | 1
| 3 | 3 | 16.9619 | 1.5 | 0.75 | 1.6562 | 9 | 0.75 | 0.96236
| 4 | 4 | 16.9619 | 1.5 | 0.75 | 1.6562 | 9 | 0.75 | 0.9638
| 5 | 5 | 16.9619 | 1.5 | 0.75 | 1.6562 | 9 | 0.75 | 0.96273
| 6 | 6 | 16.9619 | 1.5 | 0.75 | 1.6562 | 9 | 0.75 | 0.96534
| 7 | 7 | 16.9619 | 1.5 | 0.75 | 1.6562 | 9 | 0.75 | 0.96442
| 8 | 8 | 16.9619 | 1.5 | 0.75 | 1.6562 | 9 | 0.75 | 0.9627
| 9 | 9 | 16.9619 | 1.5 | 0.75 | 1.6562 | 9 | 0.75 | 0.9628
| 10 | 10 | 16.9619 | 1.5 | 0.75 | 1.6562 | 9 | 0.75 | 0.96462
| 11 | 11 | 16.9619 | 1.5 | 0.75 | 1.6562 | 9 | 0.75 | 0.96593
| 12 | 12 | 16.9619 | 1.5 | 0.75 | 1.6562 | 9 | 0.75 | 0.96741
| 13 | 13 | 16.9619 | 1.5 | 0.75 | 1.6562 | 9 | 0.75 | 0.96755
| 14 | 14 | 16.9619 | 1.5 | 0.75 | 1.6562 | 9 | 0.75 | 0.96638
| 15 | 15 | 16.9619 | 1.5 | 0.75 | 1.6562 | 9 | 0.75 | 0.96654
| 16 | 16 | 18.1759 | 1.5 | 0.75 | 1.9812 | 10 | 0.75 | 0.90781
| 17 | 17 | 18.1759 | 1.5 | 0.75 | 1.9812 | 10 | 0.75 | 0.90983
| 18 | 18 | 18.1759 | 1.5 | 0.75 | 1.9812 | 10 | 0.75 | 0.89905
| 19 | 19 | 18.1759 | 1.5 | 0.75 | 1.9812 | 10 | 0.75 | 0.9015
| 20 | 20 | 18.1759 | 1.5 | 0.75 | 1.9812 | 10 | 0.75 | 0.90447

## Initial Conditions
Stage | Temperature (F) | Pressure (psia) | Vapor Flow (lbmol/h) | Liquid Flow (lbmol/h) | Liquid Holdup (lbmol) | Vapor Composition Component 1 | Vapor Composition Component 2 | Vapor Composition Component 3 | Liquid Composition Component 1 | Liquid Composition Component 2 | Liquid Composition Component 3 | Vapor Holdup (lbmol)
1 | 113.432 | 222.62 | 0 | 5967.3227 | 0 | 0.84985 | 0.15013 | 2.3275e-05 | 0.84985 | 0.15013 | 2.3275e-05 | 0
2 | 86.4657 | 224.62 | 10701.5752 | 5701.1459 | 49.1016 | 0.84985 | 0.15013 | 2.3275e-05 | 0.8535 | 0.14648 | 2.1007e-05 | 41.0745
3 | 125.8095 | 225.0392 | 8281.6613 | 5473.9349 | 35.1458 | 0.77621 | 0.2237 | 8.7767e-05 | 0.77841 | 0.2215 | 8.2955e-05 | 11.0919
4 | 144.8402 | 225.4341 | 7892.4602 | 5329.7309 | 33.8669 | 0.77038 | 0.2295 | 0.00012313 | 0.65268 | 0.347 | 0.00031892 | 10.8363
5 | 154.9907 | 225.8232 | 7714.4722 | 5258.4789 | 32.7127 | 0.68491 | 0.31473 | 0.00036009 | 0.57681 | 0.42241 | 0.00078259 | 10.8241
6 | 162.1113 | 226.2114 | 7630.615 | 5228.9475 | 31.9737 | 0.62084 | 0.3783 | 0.00085941 | 0.51621 | 0.48206 | 0.0017318 | 10.8243
7 | 166.8423 | 226.5996 | 7599.4273 | 5216.0869 | 31.4761 | 0.57739 | 0.42082 | 0.0017953 | 0.46512 | 0.53123 | 0.0036453 | 10.8081
8 | 169.9719 | 226.9878 | 7588.1603 | 5205.0455 | 31.1699 | 0.54979 | 0.44676 | 0.0034517 | 0.42175 | 0.57083 | 0.0074159 | 10.785
9 | 172.1617 | 227.3751 | 7578.8155 | 5185.711 | 30.9616 | 0.53326 | 0.46052 | 0.0062135 | 0.38434 | 0.60123 | 0.014428 | 10.7517
10 | 173.1555 | 227.7526 | 7531.7972 | 5147.4707 | 30.7766 | 0.52674 | 0.46277 | 0.010493 | 0.33885 | 0.63399 | 0.027161 | 10.4884
11 | 177.7387 | 228.1004 | 7213.4663 | 5076.6529 | 30.5395 | 0.4858 | 0.49279 | 0.021408 | 0.2666 | 0.67898 | 0.054421 | 9.7419
12 | 229.5727 | 228.5879 | 6358.301 | 12372.1922 | 30.7968 | 0.33851 | 0.59508 | 0.066403 | 0.3375 | 0.59672 | 0.065785 | 11.0888
13 | 206.0462 | 229.1495 | 7144.9282 | 12402.6848 | 50.6293 | 0.33392 | 0.59591 | 0.070176 | 0.32674 | 0.60021 | 0.073048 | 11.0141
14 | 190.2851 | 229.7154 | 7570.2705 | 12445.9474 | 50.2676 | 0.40412 | 0.55605 | 0.039835 | 0.25878 | 0.65175 | 0.089469 | 10.8132
15 | 191.9404 | 230.3037 | 7699.3565 | 12506.2342 | 51.6603 | 0.37286 | 0.5866 | 0.040538 | 0.2196 | 0.68594 | 0.094456 | 10.7664
16 | 196.0762 | 230.8209 | 7788.2852 | 12584.8307 | 62.317 | 0.32536 | 0.63067 | 0.043971 | 0.1913 | 0.71241 | 0.096298 | 12.3099
17 | 201.8076 | 231.3544 | 7774.5092 | 12675.9434 | 63.6132 | 0.26644 | 0.68231 | 0.051244 | 0.17303 | 0.73052 | 0.096443 | 12.2251
18 | 204.3108 | 231.8571 | 7654.1225 | 12760.6988 | 61.7644 | 0.233 | 0.71018 | 0.056822 | 0.15959 | 0.74397 | 0.09644 | 11.2631
19 | 196.0059 | 232.1767 | 6742.5669 | 12798.4693 | 60.2195 | 0.15732 | 0.75232 | 0.09036 | 0.15741 | 0.75209 | 0.090507 | 5.988
20 | 219.212 | 232.1767 | 4731.8233 | 0 | 0 | 0.15741 | 0.75209 | 0.090507 | 0.15741 | 0.75209 | 0.090507 | 12.6862

## Streams
Stream | Feed | Distillate | Bottom
|  | 0 | 0
Stage | 12 | 1 | 20
Pressure (psia) | 232.0604 | 218.4399 | 232.0604
Vapour fraction | 0 | 0 | 0
Temperature (F) | 174.9992 | 117.938 | 220.7103
Total molar flow (lbmol/h) | 7142.9773 | 2386.9291 | 4761.9849
|  | 0 | 0
Mole flows (lbmol/h)
n-Propane | 2380.9924 | 2161.7646 | 224.6045
n-Butane | 3968.3207 | 225.1507 | 3743.7301
N-Pentane | 793.6641 | 0.013844 | 793.6503

## Boundary State
State | Component 1 (n-Propane) | Component 2 (n-Butane) | Component 3 (n-Pentane)
top_L | 1256.3192 | 132.5724 | 0.0083887
top_V | 72.7699 | 3.0806 | 7.9377e-05
bottom_L | 41.5082 | 644.1403 | 134.7084
bottom_V | 9.4536e-10 | 8.1386e-09 | 9.1603e-10

## Energy State
Stage | Tray EL (BTU) | Tray EV (BTU)
1 | 1210.6443 | 0
2 | -247349.3074 | 78458.9258
3 | -214922.8209 | 24374.5502
4 | -228076.5387 | 24477.3603
5 | -233081.0079 | 24732.4109
6 | -235952.9113 | 24903.3621
7 | -237304.402 | 24952.9145
8 | -237839.539 | 24948.7338
9 | -237517.7841 | 24900.188
10 | -236281.4608 | 24291.1431
11 | -234095.4419 | 22781.4382
12 | -189493.0869 | 27400.2247
13 | -284931.8636 | 26207.3359
14 | -272007.4546 | 25453.9658
15 | -273632.9009 | 25158.213
16 | -323468.5914 | 28178.4945
17 | -324122.1414 | 26645.4976
18 | -309881.3219 | 21657.0948
19 | -298932.8819 | 9578.1369
20 | 140.7298 | 28981.4969

## Dynamic Memory
Stage | Prev Tray Pressure (psia) | Prev Tray Temperature (F)
1 | 222.62 | 113.432
2 | 224.62 | 86.4657
3 | 225.0392 | 125.8095
4 | 225.4341 | 144.8402
5 | 225.8232 | 154.9907
6 | 226.2114 | 162.1113
7 | 226.5996 | 166.8423
8 | 226.9878 | 169.9719
9 | 227.3751 | 172.1617
10 | 227.7526 | 173.1555
11 | 228.1004 | 177.7387
12 | 228.5879 | 229.5727
13 | 229.1495 | 206.0462
14 | 229.7154 | 190.2851
15 | 230.3037 | 191.9404
16 | 230.8209 | 196.0762
17 | 231.3544 | 201.8076
18 | 231.8571 | 204.3108
19 | 232.1767 | 196.0059
20 | 232.1767 | 219.212

## Controller State
Controller | Value
top_pressure_pv_filt_psia | 222.6194
top_pressure_resid_abs_btups | 4488.3396
top_drum_pressure_T_prev_F | 113.432
distillate_cmd_lbmolph | 2386.9291
bottoms_cmd_lbmolph | 4761.9849