## Specifications
Parameter | Value
Number of Stages | 20
Number of Components | 3
Condenser Type | Total
| Component 1 | Component 2 | Component 3
Component Name | n-Propane | n-Butane | n-Pentane
Condenser Duty (Btu/h) | -49988182.4365
Reboiler Duty (Btu/h) | 54844297.6708
Runtime Mode | hydraulic
Simulation Length (min) | 10
Timestep (sec) | 0.2
Log Frequency (timesteps) | 150
Thermo refresh Delta T (F)
Stage time constant [tau] (sec) | 4
Pressure Model | hydraulic
Condenser Pressure Drop (psi) | 2
Overhead Vapor Line Volume (ft3) | 56
Condenser Vapor Volume (ft3) | 100
Vapor Flow Model | energy
Equilibrium Relaxation Mode | composition-only
Equilibrium Tau (sec) | 4
Equilibrium Energy Damping Gain | 0.2
Equilibrium Relaxation Live PR | TRUE
Include Energy | TRUE
Enable Level Control | FALSE
Top Level PV Mode | true-level
Top Level SP Frac | 0.5
Top Level Kc | 0.5
Bottom Level PV Mode | molar-holdup
Bottom Level SP Frac | 0.5
Bottom Level Kc | 8
Bottom Level Ti (sec) | 120
Top Accumulator Holdup (lbmol) | 1388.9
Bottom Holdup (lbmol) | 794
Enable Pressure Control | FALSE
Pressure Control MV | condenser-duty
Top Pressure SP (psia) | 220.44
Top Pressure Kc | -150000
Condenser Duty Mode | specified
Enable Distillate Composition Control | FALSE
Distillate Composition Component | C4
Distillate Composition SP | 0.11
Distillate Composition Kc | 500
Distillate Composition Ti (sec) | 600
Distillate Composition Reflux Min (lbmol/h) | 2000
Thermo Mode | table
Vapor Holdup Relaxation (sec) | 0
Vapor Flow Relaxation (sec) | 12
Dry Tray K | 40
Distillate Drum Diameter (ft) | 12.1
Distillate Drum Length (ft) | 36.3
Bottom Sump Diameter (ft) | 18.1759
Bottom Sump Height (ft) | 12
Thermo Table | cache/thermo_table.json
Stage Geometry | Start Stage | End Stage | Diameter (ft) | Tray Spacing (ft) | Gas Void Fraction | Weir Height (in) | Weir Length (ft) | Active Area Fraction | Hydraulic C Factor
| 2 | 2 | 16.9619 | 5 | 0.75 | 2 | 9 | 0.75 | 1
| 3 | 3 | 16.9619 | 1.5 | 0.75 | 1.6562 | 9 | 0.75 | 0.96236
| 4 | 4 | 16.9619 | 1.5 | 0.75 | 1.6562 | 9 | 0.75 | 0.9638
| 5 | 5 | 16.9619 | 1.5 | 0.75 | 1.6562 | 9 | 0.75 | 0.96273
| 6 | 6 | 16.9619 | 1.5 | 0.75 | 1.6562 | 9 | 0.75 | 0.96534
| 7 | 7 | 16.9619 | 1.5 | 0.75 | 1.6562 | 9 | 0.75 | 0.96442
| 8 | 8 | 16.9619 | 1.5 | 0.75 | 1.6562 | 9 | 0.75 | 0.9627
| 9 | 9 | 16.9619 | 1.5 | 0.75 | 1.6562 | 9 | 0.75 | 0.9628
| 10 | 10 | 16.9619 | 1.5 | 0.75 | 1.6562 | 9 | 0.75 | 0.96462
| 11 | 11 | 16.9619 | 1.5 | 0.75 | 1.6562 | 9 | 0.75 | 0.96593
| 12 | 12 | 16.9619 | 1.5 | 0.75 | 1.6562 | 9 | 0.75 | 0.96741
| 13 | 13 | 16.9619 | 1.5 | 0.75 | 1.6562 | 9 | 0.75 | 0.96755
| 14 | 14 | 16.9619 | 1.5 | 0.75 | 1.6562 | 9 | 0.75 | 0.96638
| 15 | 15 | 16.9619 | 1.5 | 0.75 | 1.6562 | 9 | 0.75 | 0.96654
| 16 | 16 | 18.1759 | 1.5 | 0.75 | 1.9812 | 10 | 0.75 | 0.90781
| 17 | 17 | 18.1759 | 1.5 | 0.75 | 1.9812 | 10 | 0.75 | 0.90983
| 18 | 18 | 18.1759 | 1.5 | 0.75 | 1.9812 | 10 | 0.75 | 0.89905
| 19 | 19 | 18.1759 | 1.5 | 0.75 | 1.9812 | 10 | 0.75 | 0.9015
| 20 | 20 | 18.1759 | 1.5 | 0.75 | 1.9812 | 10 | 0.75 | 0.90447

## Initial Conditions
Stage | Temperature (F) | Pressure (psia) | Vapor Flow (lbmol/h) | Liquid Flow (lbmol/h) | Liquid Holdup (lbmol) | Vapor Composition Component 1 | Vapor Composition Component 2 | Vapor Composition Component 3 | Liquid Composition Component 1 | Liquid Composition Component 2 | Liquid Composition Component 3 | Vapor Holdup (lbmol)
1 | 113.432 | 229.9204 | 0 | 5967.3227 | 0 | 0.8459 | 0.15398 | 0.00012047 | 0.8459 | 0.15398 | 0.00012047 | 0
2 | 65.1536 | 231.9204 | 11574.8476 | 5701.1459 | 133.4746 | 0.8459 | 0.15398 | 0.00012047 | 0.84744 | 0.15245 | 0.000112 | 121.528
3 | 89.0734 | 231.9382 | 8494.0818 | 5473.9349 | 38.3015 | 0.75192 | 0.24719 | 0.00089704 | 0.76895 | 0.23041 | 0.00063571 | 5.8325
4 | 116.977 | 231.9529 | 8134.6001 | 5329.7309 | 35.8697 | 0.66718 | 0.33048 | 0.0023373 | 0.70208 | 0.29641 | 0.0015008 | 3.7748
5 | 145.1923 | 231.9669 | 7822.0095 | 5258.4789 | 33.7023 | 0.54607 | 0.44848 | 0.0054472 | 0.5838 | 0.41249 | 0.003708 | 2.6003
6 | 158.0218 | 231.9808 | 7569.2168 | 5228.9475 | 32.3838 | 0.45721 | 0.53295 | 0.0098446 | 0.47127 | 0.52075 | 0.0079819 | 2.7194
7 | 159.3852 | 231.9947 | 7388.3114 | 5216.0869 | 31.6547 | 0.42425 | 0.56092 | 0.014835 | 0.43142 | 0.55609 | 0.012488 | 2.7146
8 | 157.5765 | 232.0085 | 7044.1544 | 5205.0455 | 31.3233 | 0.40658 | 0.57196 | 0.021464 | 0.40901 | 0.57261 | 0.018375 | 2.3321
9 | 156.0845 | 232.0219 | 6485.8737 | 5185.711 | 31.2301 | 0.40233 | 0.568 | 0.029674 | 0.39824 | 0.57601 | 0.025749 | 2.0552
10 | 161.5611 | 232.0343 | 5857.7975 | 5147.4707 | 31.3077 | 0.4132 | 0.54624 | 0.040557 | 0.40284 | 0.56225 | 0.034912 | 1.9986
11 | 183.675 | 232.0444 | 5395.7967 | 5076.6529 | 31.5231 | 0.43774 | 0.50337 | 0.058889 | 0.31219 | 0.61427 | 0.073538 | 1.447
12 | 242.7271 | 232.0582 | 5168.3655 | 12372.1922 | 0 | 0.38052 | 0.51135 | 0.10813 | 0.28784 | 0.62014 | 0.092018 | 21.2743
13 | 241.6066 | 232.0761 | 14735.7033 | 12402.6848 | 50.2058 | 0.72637 | 0 | 0.27363 | 0.29092 | 0.62017 | 0.088908 | 0.27717
14 | 239.1172 | 232.0947 | 7679.363 | 12445.9474 | 49.6668 | 0.13933 | 0.86067 | 0 | 0.29174 | 0.62524 | 0.083017 | 0.16596
15 | 233.8383 | 232.1142 | 7197.5997 | 12506.2342 | 50.823 | 0.23527 | 0.6866 | 0.078132 | 0.28644 | 0.63558 | 0.077977 | 0.22724
16 | 226.4181 | 232.1307 | 6725.9557 | 12584.8307 | 61.2254 | 0.25659 | 0.66525 | 0.078163 | 0.26775 | 0.65571 | 0.076541 | 2.3295
17 | 221.5712 | 232.1471 | 6466.1319 | 12675.9434 | 62.3477 | 0.22808 | 0.68925 | 0.08267 | 0.23893 | 0.68109 | 0.079979 | 3.2183
18 | 221.1178 | 232.1623 | 6595.2264 | 12760.6988 | 60.5873 | 0.19216 | 0.71585 | 0.091986 | 0.20059 | 0.7107 | 0.088715 | 4.8477
19 | 222.745 | 232.1767 | 7195.236 | 12798.4693 | 59.6949 | 0.15666 | 0.73685 | 0.10648 | 0.15774 | 0.73622 | 0.10604 | 5.8042
20 | 219.212 | 232.1767 | 7912.3653 | 0 | 0 | 0.15774 | 0.73622 | 0.10604 | 0.15774 | 0.73622 | 0.10604 | 12.6862

## Streams
Stream | Feed | Distillate | Bottom
|  | 0 | 0
Stage | 12 | 1 | 20
Pressure (psia) | 232.0604 | 218.4399 | 232.0604
Vapour fraction | 0 | 0 | 0
Temperature (F) | 174.9992 | 117.938 | 220.7103
Total molar flow (lbmol/h) | 7142.9773 | 2386.9291 | 4761.9849
|  | 0 | 0
Mole flows (lbmol/h)
n-Propane | 2380.9924 | 2161.7646 | 224.6045
n-Butane | 3968.3207 | 225.1507 | 3743.7301
N-Pentane | 793.6641 | 0.013844 | 793.6503

## Boundary State
State | Component 1 (n-Propane) | Component 2 (n-Butane) | Component 3 (n-Pentane)
top_L | 1247.8496 | 141.0345 | 0.01589
top_V | 72.7699 | 3.0806 | 7.9377e-05
bottom_L | 52.7612 | 704.0796 | 143.0853
bottom_V | 9.4536e-10 | 8.1386e-09 | 9.1603e-10

## Energy State
Stage | Tray EL (BTU) | Tray EV (BTU)
1 | 1210.6443 | 0
2 | -552116.1355 | 208989.1239
3 | -171682.0373 | 4782.5312
4 | -182334.5488 | 2259.2499
5 | -194202.3728 | 2110.0545
6 | -206251.5999 | 4626.0279
7 | -216492.2055 | 11487.3976
8 | -224682.0283 | 23088.9984
9 | -230956.8303 | 38778.1752
10 | -235855.2241 | 58862.0369
11 | -239904.5532 | 51983.1945
12 | 43.8948 | 172784.0627
13 | 45583126.5927 | 147426.9694
14 | 34247341.0985 | 86719.2199
15 | 21442075.2736 | 10737.4642
16 | 11493109.8289 | 7387.807
17 | 4081109.3012 | 10128.3133
18 | 1036850.9634 | 14748.4061
19 | 60151.1469 | 16079.9761
20 | 140.7298 | 28981.4969

## Dynamic Memory
Stage | Prev Tray Pressure (psia) | Prev Tray Temperature (F)
1 | 229.9204 | 113.432
2 | 231.9204 | 65.1536
3 | 231.9382 | 89.0734
4 | 231.9529 | 116.977
5 | 231.9669 | 145.1923
6 | 231.9808 | 158.0218
7 | 231.9947 | 159.3852
8 | 232.0085 | 157.5765
9 | 232.0219 | 156.0845
10 | 232.0343 | 161.5611
11 | 232.0444 | 183.675
12 | 232.0582 | 242.7271
13 | 232.0761 | 241.6066
14 | 232.0947 | 239.1172
15 | 232.1142 | 233.8383
16 | 232.1307 | 226.4181
17 | 232.1471 | 221.5712
18 | 232.1623 | 221.1178
19 | 232.1767 | 222.745
20 | 232.1767 | 219.212

## Controller State
Controller | Value
top_pressure_pv_filt_psia | 222.6194
top_pressure_resid_abs_btups | 9890.658
top_drum_pressure_T_prev_F | 113.432
distillate_cmd_lbmolph | 2386.9291
bottoms_cmd_lbmolph | 4761.9849