## Specifications
Parameter | Value
Number of Stages | 20
Number of Components | 3
Condenser Type | Total
| Component 1 | Component 2 | Component 3
Component Name | n-Propane | n-Butane | n-Pentane
Condenser Duty (Btu/h) | -49988182.4365
Reboiler Duty (Btu/h) | 54844297.6708
Runtime Mode | hydraulic
Simulation Length (min) | 10
Timestep (sec) | 0.2
Log Frequency (timesteps) | 150
Thermo refresh Delta T (F)
Stage time constant [tau] (sec) | 4
Pressure Model | hydraulic
Condenser Pressure Drop (psi) | 2
Overhead Vapor Line Volume (ft3) | 56
Condenser Vapor Volume (ft3) | 100
Vapor Flow Model | energy
Equilibrium Relaxation Mode | composition-only
Equilibrium Tau (sec) | 4
Equilibrium Energy Damping Gain | 0.2
Equilibrium Relaxation Live PR | TRUE
Include Energy | TRUE
Enable Level Control | FALSE
Top Level PV Mode | true-level
Top Level SP Frac | 0.5
Top Level Kc | 0.5
Bottom Level PV Mode | molar-holdup
Bottom Level SP Frac | 0.5
Bottom Level Kc | 8
Bottom Level Ti (sec) | 120
Top Accumulator Holdup (lbmol) | 1388.9
Bottom Holdup (lbmol) | 794
Enable Pressure Control | FALSE
Pressure Control MV | condenser-duty
Top Pressure SP (psia) | 220.44
Top Pressure Kc | -150000
Condenser Duty Mode | specified
Enable Distillate Composition Control | FALSE
Distillate Composition Component | C4
Distillate Composition SP | 0.11
Distillate Composition Kc | 500
Distillate Composition Ti (sec) | 600
Distillate Composition Reflux Min (lbmol/h) | 2000
Thermo Mode | table
Vapor Holdup Relaxation (sec) | 0
Vapor Flow Relaxation (sec) | 12
Dry Tray K | 40
Distillate Drum Diameter (ft) | 12.1
Distillate Drum Length (ft) | 36.3
Bottom Sump Diameter (ft) | 18.1759
Bottom Sump Height (ft) | 12
Thermo Table | cache/thermo_table.json
Stage Geometry | Start Stage | End Stage | Diameter (ft) | Tray Spacing (ft) | Gas Void Fraction | Weir Height (in) | Weir Length (ft) | Active Area Fraction | Hydraulic C Factor
| 2 | 2 | 16.9619 | 5 | 0.75 | 2 | 9 | 0.75 | 1
| 3 | 3 | 16.9619 | 1.5 | 0.75 | 1.6562 | 9 | 0.75 | 0.96236
| 4 | 4 | 16.9619 | 1.5 | 0.75 | 1.6562 | 9 | 0.75 | 0.9638
| 5 | 5 | 16.9619 | 1.5 | 0.75 | 1.6562 | 9 | 0.75 | 0.96273
| 6 | 6 | 16.9619 | 1.5 | 0.75 | 1.6562 | 9 | 0.75 | 0.96534
| 7 | 7 | 16.9619 | 1.5 | 0.75 | 1.6562 | 9 | 0.75 | 0.96442
| 8 | 8 | 16.9619 | 1.5 | 0.75 | 1.6562 | 9 | 0.75 | 0.9627
| 9 | 9 | 16.9619 | 1.5 | 0.75 | 1.6562 | 9 | 0.75 | 0.9628
| 10 | 10 | 16.9619 | 1.5 | 0.75 | 1.6562 | 9 | 0.75 | 0.96462
| 11 | 11 | 16.9619 | 1.5 | 0.75 | 1.6562 | 9 | 0.75 | 0.96593
| 12 | 12 | 16.9619 | 1.5 | 0.75 | 1.6562 | 9 | 0.75 | 0.96741
| 13 | 13 | 16.9619 | 1.5 | 0.75 | 1.6562 | 9 | 0.75 | 0.96755
| 14 | 14 | 16.9619 | 1.5 | 0.75 | 1.6562 | 9 | 0.75 | 0.96638
| 15 | 15 | 16.9619 | 1.5 | 0.75 | 1.6562 | 9 | 0.75 | 0.96654
| 16 | 16 | 18.1759 | 1.5 | 0.75 | 1.9812 | 10 | 0.75 | 0.90781
| 17 | 17 | 18.1759 | 1.5 | 0.75 | 1.9812 | 10 | 0.75 | 0.90983
| 18 | 18 | 18.1759 | 1.5 | 0.75 | 1.9812 | 10 | 0.75 | 0.89905
| 19 | 19 | 18.1759 | 1.5 | 0.75 | 1.9812 | 10 | 0.75 | 0.9015
| 20 | 20 | 18.1759 | 1.5 | 0.75 | 1.9812 | 10 | 0.75 | 0.90447

## Initial Conditions
Stage | Temperature (F) | Pressure (psia) | Vapor Flow (lbmol/h) | Liquid Flow (lbmol/h) | Liquid Holdup (lbmol) | Vapor Composition Component 1 | Vapor Composition Component 2 | Vapor Composition Component 3 | Liquid Composition Component 1 | Liquid Composition Component 2 | Liquid Composition Component 3 | Vapor Holdup (lbmol)
1 | 113.432 | 222.62 | 0 | 5967.3227 | 0 | 0.84377 | 0.1562 | 2.7411e-05 | 0.84377 | 0.1562 | 2.7411e-05 | 0
2 | 87.0602 | 224.62 | 10702.4879 | 5701.1459 | 48.2585 | 0.84377 | 0.1562 | 2.7411e-05 | 0.85553 | 0.14445 | 1.9821e-05 | 46.7954
3 | 125.4819 | 225.0667 | 8300.403 | 5473.9349 | 27.6111 | 0.77886 | 0.22104 | 9.4087e-05 | 0.78422 | 0.2157 | 7.96e-05 | 22.6067
4 | 145.1872 | 225.4459 | 7878.3581 | 5329.7309 | 21.0436 | 0.76003 | 0.23981 | 0.0001522 | 0.62441 | 0.37522 | 0.0003754 | 21.9311
5 | 155.0574 | 225.8094 | 7712.2893 | 5258.4789 | 17.887 | 0.67965 | 0.31995 | 0.00040422 | 0.51716 | 0.48185 | 0.00099199 | 22.6442
6 | 162.233 | 226.1732 | 7628.1212 | 5228.9475 | 17.3451 | 0.61706 | 0.382 | 0.00093756 | 0.44216 | 0.5556 | 0.0022415 | 22.5825
7 | 166.9034 | 226.5456 | 7598.1916 | 5216.0869 | 19.1235 | 0.57487 | 0.42316 | 0.0019701 | 0.39359 | 0.60183 | 0.0045881 | 21.4372
8 | 170.0099 | 226.9305 | 7584.5997 | 5205.0455 | 22.1544 | 0.54769 | 0.4484 | 0.003912 | 0.36353 | 0.6276 | 0.0088659 | 19.756
9 | 172.3309 | 227.329 | 7571.1636 | 5185.711 | 25.6415 | 0.5287 | 0.46374 | 0.0075601 | 0.34398 | 0.63961 | 0.016405 | 17.9352
10 | 173.2644 | 227.7371 | 7537.1114 | 5147.4707 | 32.2068 | 0.5118 | 0.47342 | 0.014781 | 0.33637 | 0.63621 | 0.027417 | 13.5025
11 | 177.0411 | 228.1265 | 7255.7138 | 5076.6529 | 36.7698 | 0.46004 | 0.50976 | 0.030203 | 0.3154 | 0.64123 | 0.043363 | 9.9916
12 | 232.7257 | 228.586 | 6358.301 | 12372.1922 | 17.364 | 0.35516 | 0.58289 | 0.061954 | 0.34569 | 0.59308 | 0.061229 | 20.7929
13 | 209.7627 | 229.1559 | 7113.6527 | 12402.6848 | 30.3474 | 0.34821 | 0.58851 | 0.06328 | 0.30351 | 0.61536 | 0.08113 | 31.4164
14 | 188.761 | 229.777 | 7673.2921 | 12445.9474 | 52.7334 | 0.40906 | 0.55274 | 0.038192 | 0.25076 | 0.65692 | 0.092316 | 14.4882
15 | 192.0095 | 230.406 | 7692.3217 | 12506.2342 | 49.652 | 0.36436 | 0.59422 | 0.041418 | 0.21943 | 0.68505 | 0.095526 | 16.8275
16 | 196.7339 | 230.9439 | 7744.7678 | 12584.8307 | 55.592 | 0.31502 | 0.63934 | 0.045635 | 0.18526 | 0.71465 | 0.10009 | 20.7447
17 | 201.8136 | 231.4661 | 7776.9359 | 12675.9434 | 47.2632 | 0.26358 | 0.68474 | 0.051679 | 0.15106 | 0.74131 | 0.10763 | 25.2211
18 | 203.2498 | 231.9161 | 7665.8174 | 12760.6988 | 41.5815 | 0.22742 | 0.71389 | 0.058683 | 0.1319 | 0.75749 | 0.11061 | 22.2878
19 | 194.278 | 232.1767 | 6744.6131 | 12798.4693 | 31.3806 | 0.15008 | 0.75525 | 0.094672 | 0.14439 | 0.7568 | 0.098805 | 26.7707
20 | 219.212 | 232.1767 | 4731.8233 | 0 | 0 | 0.14439 | 0.7568 | 0.098805 | 0.14439 | 0.7568 | 0.098805 | 12.6862

## Streams
Stream | Feed | Distillate | Bottom
|  | 0 | 0
Stage | 12 | 1 | 20
Pressure (psia) | 232.0604 | 218.4399 | 232.0604
Vapour fraction | 0 | 0 | 0
Temperature (F) | 174.9992 | 117.938 | 220.7103
Total molar flow (lbmol/h) | 7142.9773 | 2386.9291 | 4761.9849
|  | 0 | 0
Mole flows (lbmol/h)
n-Propane | 2380.9924 | 2161.7646 | 224.6045
n-Butane | 3968.3207 | 225.1507 | 3743.7301
N-Pentane | 793.6641 | 0.013844 | 793.6503

## Boundary State
State | Component 1 (n-Propane) | Component 2 (n-Butane) | Component 3 (n-Pentane)
top_L | 1256.1225 | 132.769 | 0.0084226
top_V | 72.7699 | 3.0806 | 7.9377e-05
bottom_L | 41.1851 | 644.2642 | 134.9077
bottom_V | 9.4536e-10 | 8.1386e-09 | 9.1603e-10

## Energy State
Stage | Tray EL (BTU) | Tray EV (BTU)
1 | 1210.6443 | 0
2 | -248350.4369 | 68906.5494
3 | -211980.7689 | 17845.4819
4 | -198153.5138 | 23876.1923
5 | -211870.6029 | 25508.432
6 | -229368.3163 | 26861.8472
7 | -245539.5827 | 27927.3243
8 | -253161.5311 | 28610.5764
9 | -253165.8732 | 28671.4146
10 | -252214.1293 | 23839.0947
11 | -244563.6742 | 16290.8932
12 | -122883.6102 | 32699.7466
13 | -297811.094 | 28887.3946
14 | -321946.1471 | 19646.4398
15 | -270682.3536 | 20568.2777
16 | -313544.7364 | 22909.8786
17 | -300733.1362 | 25843.7401
18 | -268629.5475 | 28430.4988
19 | -288024.5358 | 26239.8167
20 | 140.7298 | 28981.4969

## Dynamic Memory
Stage | Prev Tray Pressure (psia) | Prev Tray Temperature (F)
1 | 222.62 | 113.432
2 | 224.62 | 87.0602
3 | 225.0667 | 125.4819
4 | 225.4459 | 145.1872
5 | 225.8094 | 155.0574
6 | 226.1732 | 162.233
7 | 226.5456 | 166.9034
8 | 226.9305 | 170.0099
9 | 227.329 | 172.3309
10 | 227.7371 | 173.2644
11 | 228.1265 | 177.0411
12 | 228.586 | 232.7257
13 | 229.1559 | 209.7627
14 | 229.777 | 188.761
15 | 230.406 | 192.0095
16 | 230.9439 | 196.7339
17 | 231.4661 | 201.8136
18 | 231.9161 | 203.2498
19 | 232.1767 | 194.278
20 | 232.1767 | 219.212

## Controller State
Controller | Value
top_pressure_pv_filt_psia | 222.6194
top_pressure_resid_abs_btups | 6297.858
top_drum_pressure_T_prev_F | 113.432
distillate_cmd_lbmolph | 2386.9291
bottoms_cmd_lbmolph | 4761.9849