## Specifications
Parameter | Value
Number of Stages | 20
Number of Components | 3
Condenser Type | Total
| Component 1 | Component 2 | Component 3
Component Name | n-Propane | n-Butane | n-Pentane
Condenser Duty (Btu/h) | -49988182.4365
Reboiler Duty (Btu/h) | 54844297.6708
Runtime Mode | hydraulic
Simulation Length (min) | 10
Timestep (sec) | 0.2
Log Frequency (timesteps) | 150
Thermo refresh Delta T (F)
Stage time constant [tau] (sec) | 4
Pressure Model | hydraulic
Condenser Pressure Drop (psi) | 2
Overhead Vapor Line Volume (ft3) | 56
Condenser Vapor Volume (ft3) | 100
Vapor Flow Model | energy
Equilibrium Relaxation Mode | composition-only
Equilibrium Tau (sec) | 4
Equilibrium Energy Damping Gain | 0.2
Equilibrium Relaxation Live PR | TRUE
Include Energy | TRUE
Enable Level Control | FALSE
Top Level PV Mode | true-level
Top Level SP Frac | 0.5
Top Level Kc | 0.5
Bottom Level PV Mode | molar-holdup
Bottom Level SP Frac | 0.5
Bottom Level Kc | 8
Bottom Level Ti (sec) | 120
Top Accumulator Holdup (lbmol) | 1388.9
Bottom Holdup (lbmol) | 794
Enable Pressure Control | FALSE
Pressure Control MV | condenser-duty
Top Pressure SP (psia) | 220.44
Top Pressure Kc | -150000
Condenser Duty Mode | specified
Enable Distillate Composition Control | FALSE
Distillate Composition Component | C4
Distillate Composition SP | 0.11
Distillate Composition Kc | 500
Distillate Composition Ti (sec) | 600
Distillate Composition Reflux Min (lbmol/h) | 2000
Thermo Mode | table
Vapor Holdup Relaxation (sec) | 0
Vapor Flow Relaxation (sec) | 12
Dry Tray K | 40
Distillate Drum Diameter (ft) | 12.1
Distillate Drum Length (ft) | 36.3
Bottom Sump Diameter (ft) | 18.1759
Bottom Sump Height (ft) | 12
Thermo Table | cache/thermo_table.json
Stage Geometry | Start Stage | End Stage | Diameter (ft) | Tray Spacing (ft) | Gas Void Fraction | Weir Height (in) | Weir Length (ft) | Active Area Fraction | Hydraulic C Factor
| 2 | 2 | 16.9619 | 5 | 0.75 | 2 | 9 | 0.75 | 1
| 3 | 3 | 16.9619 | 1.5 | 0.75 | 1.6562 | 9 | 0.75 | 0.96236
| 4 | 4 | 16.9619 | 1.5 | 0.75 | 1.6562 | 9 | 0.75 | 0.9638
| 5 | 5 | 16.9619 | 1.5 | 0.75 | 1.6562 | 9 | 0.75 | 0.96273
| 6 | 6 | 16.9619 | 1.5 | 0.75 | 1.6562 | 9 | 0.75 | 0.96534
| 7 | 7 | 16.9619 | 1.5 | 0.75 | 1.6562 | 9 | 0.75 | 0.96442
| 8 | 8 | 16.9619 | 1.5 | 0.75 | 1.6562 | 9 | 0.75 | 0.9627
| 9 | 9 | 16.9619 | 1.5 | 0.75 | 1.6562 | 9 | 0.75 | 0.9628
| 10 | 10 | 16.9619 | 1.5 | 0.75 | 1.6562 | 9 | 0.75 | 0.96462
| 11 | 11 | 16.9619 | 1.5 | 0.75 | 1.6562 | 9 | 0.75 | 0.96593
| 12 | 12 | 16.9619 | 1.5 | 0.75 | 1.6562 | 9 | 0.75 | 0.96741
| 13 | 13 | 16.9619 | 1.5 | 0.75 | 1.6562 | 9 | 0.75 | 0.96755
| 14 | 14 | 16.9619 | 1.5 | 0.75 | 1.6562 | 9 | 0.75 | 0.96638
| 15 | 15 | 16.9619 | 1.5 | 0.75 | 1.6562 | 9 | 0.75 | 0.96654
| 16 | 16 | 18.1759 | 1.5 | 0.75 | 1.9812 | 10 | 0.75 | 0.90781
| 17 | 17 | 18.1759 | 1.5 | 0.75 | 1.9812 | 10 | 0.75 | 0.90983
| 18 | 18 | 18.1759 | 1.5 | 0.75 | 1.9812 | 10 | 0.75 | 0.89905
| 19 | 19 | 18.1759 | 1.5 | 0.75 | 1.9812 | 10 | 0.75 | 0.9015
| 20 | 20 | 18.1759 | 1.5 | 0.75 | 1.9812 | 10 | 0.75 | 0.90447

## Initial Conditions
Stage | Temperature (F) | Pressure (psia) | Vapor Flow (lbmol/h) | Liquid Flow (lbmol/h) | Liquid Holdup (lbmol) | Vapor Composition Component 1 | Vapor Composition Component 2 | Vapor Composition Component 3 | Liquid Composition Component 1 | Liquid Composition Component 2 | Liquid Composition Component 3 | Vapor Holdup (lbmol)
1 | 113.432 | 222.62 | 0 | 5967.3227 | 0 | 0.82332 | 0.17663 | 5.0835e-05 | 0.82332 | 0.17663 | 5.0835e-05 | 0
2 | 146.5129 | 224.62 | 7129.913 | 5701.1459 | 31.0535 | 0.82332 | 0.17663 | 5.0835e-05 | 0.84701 | 0.15296 | 2.5014e-05 | 40.5539
3 | 137.6893 | 225.0264 | 7963.7386 | 5473.9349 | 35.1458 | 0.77421 | 0.22555 | 0.00023618 | 0.77358 | 0.22632 | 9.7363e-05 | 11.4039
4 | 144.9852 | 225.4213 | 7875.4125 | 5329.7309 | 33.8669 | 0.71224 | 0.28722 | 0.00054467 | 0.68862 | 0.3111 | 0.00027288 | 11.188
5 | 155.1742 | 225.8108 | 7706.9101 | 5258.4789 | 32.7127 | 0.65275 | 0.34607 | 0.001177 | 0.60581 | 0.39351 | 0.00067352 | 11.1748
6 | 162.2153 | 226.1994 | 7627.5421 | 5228.9475 | 31.9737 | 0.60714 | 0.3905 | 0.002361 | 0.53175 | 0.46672 | 0.0015344 | 11.1768
7 | 166.8363 | 226.5882 | 7601.3841 | 5216.0869 | 31.4761 | 0.57392 | 0.42166 | 0.0044186 | 0.46993 | 0.52677 | 0.0033029 | 11.158
8 | 169.8744 | 226.9769 | 7592.5904 | 5205.0455 | 31.1699 | 0.549 | 0.44325 | 0.0077528 | 0.41983 | 0.57335 | 0.0068254 | 11.129
9 | 172.0025 | 227.3641 | 7580.4213 | 5185.711 | 30.9616 | 0.52708 | 0.46007 | 0.012848 | 0.37868 | 0.60787 | 0.013444 | 11.0815
10 | 173.1419 | 227.7411 | 7523.1114 | 5147.4707 | 30.7766 | 0.50106 | 0.47854 | 0.020396 | 0.34213 | 0.63359 | 0.024278 | 10.8138
11 | 177.8536 | 228.0896 | 7211.8974 | 5076.6529 | 30.5395 | 0.45641 | 0.5117 | 0.031884 | 0.31238 | 0.65034 | 0.037278 | 10.1188
12 | 230.1243 | 228.5848 | 6358.301 | 12372.1922 | 30.7968 | 0.39301 | 0.55763 | 0.049364 | 0.31879 | 0.61214 | 0.069068 | 11.6742
13 | 204.1148 | 229.1479 | 7299.3345 | 12402.6848 | 50.6293 | 0.38457 | 0.56929 | 0.046134 | 0.28902 | 0.62629 | 0.084687 | 11.1976
14 | 187.3894 | 229.7143 | 7640.2072 | 12445.9474 | 50.2676 | 0.37518 | 0.58266 | 0.042155 | 0.2524 | 0.65514 | 0.092463 | 11.1455
15 | 191.51 | 230.3023 | 7724.7665 | 12506.2342 | 51.6603 | 0.3284 | 0.62468 | 0.046916 | 0.22768 | 0.67796 | 0.094359 | 11.0794
16 | 196.5078 | 230.8199 | 7755.8002 | 12584.8307 | 62.317 | 0.28196 | 0.66547 | 0.05257 | 0.20277 | 0.70218 | 0.095052 | 12.6765
17 | 201.9083 | 231.354 | 7766.321 | 12675.9434 | 63.6132 | 0.23706 | 0.70321 | 0.059729 | 0.18149 | 0.72346 | 0.095048 | 12.5769
18 | 204.3484 | 231.8572 | 7652.8761 | 12760.6988 | 61.7644 | 0.20601 | 0.72657 | 0.067418 | 0.16592 | 0.74011 | 0.093967 | 11.6046
19 | 195.7278 | 232.1767 | 6742.5698 | 12798.4693 | 60.2195 | 0.17202 | 0.74527 | 0.082713 | 0.15865 | 0.75172 | 0.089627 | 6.3133
20 | 219.212 | 232.1767 | 4731.8233 | 0 | 0 | 0.15865 | 0.75172 | 0.089627 | 0.15865 | 0.75172 | 0.089627 | 12.6862

## Streams
Stream | Feed | Distillate | Bottom
|  | 0 | 0
Stage | 12 | 1 | 20
Pressure (psia) | 232.0604 | 218.4399 | 232.0604
Vapour fraction | 0 | 0 | 0
Temperature (F) | 174.9992 | 117.938 | 220.7103
Total molar flow (lbmol/h) | 7142.9773 | 2386.9291 | 4761.9849
|  | 0 | 0
Mole flows (lbmol/h)
n-Propane | 2380.9924 | 2161.7646 | 224.6045
n-Butane | 3968.3207 | 225.1507 | 3743.7301
N-Pentane | 793.6641 | 0.013844 | 793.6503

## Boundary State
State | Component 1 (n-Propane) | Component 2 (n-Butane) | Component 3 (n-Pentane)
top_L | 1267.7004 | 133.8673 | 0.0084689
top_V | 72.7699 | 3.0806 | 7.9377e-05
bottom_L | 41.6004 | 644.1097 | 134.6468
bottom_V | 9.4536e-10 | 8.1386e-09 | 9.1603e-10

## Energy State
Stage | Tray EL (BTU) | Tray EV (BTU)
1 | 1210.6443 | 0
2 | -170962.6924 | 86560.6075
3 | -219009.7841 | 24691.9735
4 | -228676.8302 | 24499.9246
5 | -233144.9895 | 24753.5459
6 | -235958.3068 | 24924.2543
7 | -237304.7771 | 24962.0668
8 | -237839.5611 | 24936.2576
9 | -237517.7852 | 24845.4027
10 | -236281.4608 | 24237.4781
11 | -234095.4419 | 22909.606
12 | -189493.0869 | 27971.1368
13 | -284931.8636 | 25673.4814
14 | -272007.4546 | 25413.6736
15 | -273632.9009 | 25119.9336
16 | -323468.5914 | 28250.9651
17 | -324122.1414 | 26694.8704
18 | -309881.3219 | 21741.9305
19 | -298932.8819 | 9868.0043
20 | 140.7298 | 28981.4969

## Dynamic Memory
Stage | Prev Tray Pressure (psia) | Prev Tray Temperature (F)
1 | 222.62 | 113.432
2 | 224.62 | 146.5129
3 | 225.0264 | 137.6893
4 | 225.4213 | 144.9852
5 | 225.8108 | 155.1742
6 | 226.1994 | 162.2153
7 | 226.5882 | 166.8363
8 | 226.9769 | 169.8744
9 | 227.3641 | 172.0025
10 | 227.7411 | 173.1419
11 | 228.0896 | 177.8536
12 | 228.5848 | 230.1243
13 | 229.1479 | 204.1148
14 | 229.7143 | 187.3894
15 | 230.3023 | 191.51
16 | 230.8199 | 196.5078
17 | 231.354 | 201.9083
18 | 231.8572 | 204.3484
19 | 232.1767 | 195.7278
20 | 232.1767 | 219.212

## Controller State
Controller | Value
top_pressure_pv_filt_psia | 222.6194
top_pressure_resid_abs_btups | 4552.6862
top_drum_pressure_T_prev_F | 113.432
distillate_cmd_lbmolph | 2386.9291
bottoms_cmd_lbmolph | 4761.9849