## Specifications
Parameter | Value
Number of Stages | 20
Number of Components | 3
Condenser Type | Total
| Component 1 | Component 2 | Component 3
Component Name | n-Propane | n-Butane | n-Pentane
Condenser Duty (Btu/h) | -49988182.4365
Reboiler Duty (Btu/h) | 54844297.6708
Runtime Mode | hydraulic
Simulation Length (min) | 10
Timestep (sec) | 0.2
Log Frequency (timesteps) | 150
Thermo refresh Delta T (F)
Stage time constant [tau] (sec) | 4
Pressure Model | hydraulic
Condenser Pressure Drop (psi) | 2
Overhead Vapor Line Volume (ft3) | 56
Condenser Vapor Volume (ft3) | 100
Vapor Flow Model | energy
Equilibrium Relaxation Mode | composition-only
Equilibrium Tau (sec) | 4
Equilibrium Energy Damping Gain | 0.2
Equilibrium Relaxation Live PR | TRUE
Include Energy | TRUE
Enable Level Control | FALSE
Top Level PV Mode | true-level
Top Level SP Frac | 0.5
Top Level Kc | 0.5
Bottom Level PV Mode | molar-holdup
Bottom Level SP Frac | 0.5
Bottom Level Kc | 8
Bottom Level Ti (sec) | 120
Top Accumulator Holdup (lbmol) | 1388.9
Bottom Holdup (lbmol) | 794
Enable Pressure Control | FALSE
Pressure Control MV | condenser-duty
Top Pressure SP (psia) | 220.44
Top Pressure Kc | -150000
Condenser Duty Mode | specified
Enable Distillate Composition Control | FALSE
Distillate Composition Component | C4
Distillate Composition SP | 0.11
Distillate Composition Kc | 500
Distillate Composition Ti (sec) | 600
Distillate Composition Reflux Min (lbmol/h) | 2000
Thermo Mode | table
Vapor Holdup Relaxation (sec) | 0
Vapor Flow Relaxation (sec) | 12
Dry Tray K | 40
Distillate Drum Diameter (ft) | 12.1
Distillate Drum Length (ft) | 36.3
Bottom Sump Diameter (ft) | 18.1759
Bottom Sump Height (ft) | 12
Thermo Table | cache/thermo_table.json
Stage Geometry | Start Stage | End Stage | Diameter (ft) | Tray Spacing (ft) | Gas Void Fraction | Weir Height (in) | Weir Length (ft) | Active Area Fraction | Hydraulic C Factor
| 2 | 2 | 16.9619 | 5 | 0.75 | 2 | 9 | 0.75 | 1
| 3 | 3 | 16.9619 | 1.5 | 0.75 | 1.6562 | 9 | 0.75 | 0.96236
| 4 | 4 | 16.9619 | 1.5 | 0.75 | 1.6562 | 9 | 0.75 | 0.9638
| 5 | 5 | 16.9619 | 1.5 | 0.75 | 1.6562 | 9 | 0.75 | 0.96273
| 6 | 6 | 16.9619 | 1.5 | 0.75 | 1.6562 | 9 | 0.75 | 0.96534
| 7 | 7 | 16.9619 | 1.5 | 0.75 | 1.6562 | 9 | 0.75 | 0.96442
| 8 | 8 | 16.9619 | 1.5 | 0.75 | 1.6562 | 9 | 0.75 | 0.9627
| 9 | 9 | 16.9619 | 1.5 | 0.75 | 1.6562 | 9 | 0.75 | 0.9628
| 10 | 10 | 16.9619 | 1.5 | 0.75 | 1.6562 | 9 | 0.75 | 0.96462
| 11 | 11 | 16.9619 | 1.5 | 0.75 | 1.6562 | 9 | 0.75 | 0.96593
| 12 | 12 | 16.9619 | 1.5 | 0.75 | 1.6562 | 9 | 0.75 | 0.96741
| 13 | 13 | 16.9619 | 1.5 | 0.75 | 1.6562 | 9 | 0.75 | 0.96755
| 14 | 14 | 16.9619 | 1.5 | 0.75 | 1.6562 | 9 | 0.75 | 0.96638
| 15 | 15 | 16.9619 | 1.5 | 0.75 | 1.6562 | 9 | 0.75 | 0.96654
| 16 | 16 | 18.1759 | 1.5 | 0.75 | 1.9812 | 10 | 0.75 | 0.90781
| 17 | 17 | 18.1759 | 1.5 | 0.75 | 1.9812 | 10 | 0.75 | 0.90983
| 18 | 18 | 18.1759 | 1.5 | 0.75 | 1.9812 | 10 | 0.75 | 0.89905
| 19 | 19 | 18.1759 | 1.5 | 0.75 | 1.9812 | 10 | 0.75 | 0.9015
| 20 | 20 | 18.1759 | 1.5 | 0.75 | 1.9812 | 10 | 0.75 | 0.90447

## Initial Conditions
Stage | Temperature (F) | Pressure (psia) | Vapor Flow (lbmol/h) | Liquid Flow (lbmol/h) | Liquid Holdup (lbmol) | Vapor Composition Component 1 | Vapor Composition Component 2 | Vapor Composition Component 3 | Liquid Composition Component 1 | Liquid Composition Component 2 | Liquid Composition Component 3 | Vapor Holdup (lbmol)
1 | 113.432 | 222.62 | 0 | 5967.3227 | 0 | 0.84775 | 0.15223 | 2.0195e-05 | 0.84775 | 0.15223 | 2.0195e-05 | 0
2 | 146.0375 | 224.62 | 7152.0375 | 5701.1459 | 31.0592 | 0.84775 | 0.15223 | 2.0195e-05 | 0.84901 | 0.15097 | 1.9443e-05 | 40.5486
3 | 137.3781 | 225.027 | 7996.7621 | 5473.9349 | 35.1458 | 0.83582 | 0.16414 | 3.9931e-05 | 0.74101 | 0.25888 | 0.00010816 | 11.3827
4 | 144.9044 | 225.4226 | 7883.3013 | 5329.7309 | 33.8669 | 0.77015 | 0.22973 | 0.00012116 | 0.64664 | 0.35303 | 0.00032308 | 11.1952
5 | 154.984 | 225.8125 | 7714.5825 | 5258.4789 | 32.7127 | 0.68513 | 0.31451 | 0.00035794 | 0.57618 | 0.42304 | 0.00078327 | 11.1733
6 | 162.1108 | 226.2014 | 7630.5972 | 5228.9475 | 31.9737 | 0.62096 | 0.37818 | 0.00085652 | 0.51613 | 0.48214 | 0.0017321 | 11.1735
7 | 166.8418 | 226.5903 | 7599.4154 | 5216.0869 | 31.4761 | 0.57746 | 0.42074 | 0.0017905 | 0.4651 | 0.53126 | 0.0036457 | 11.1572
8 | 169.9716 | 226.9791 | 7588.1541 | 5205.0455 | 31.1699 | 0.54984 | 0.44672 | 0.0034438 | 0.42174 | 0.57084 | 0.0074168 | 11.1342
9 | 172.1619 | 227.3672 | 7578.8243 | 5185.711 | 30.9616 | 0.53329 | 0.46051 | 0.0061999 | 0.38434 | 0.60123 | 0.014428 | 11.1009
10 | 173.1572 | 227.7454 | 7531.8512 | 5147.4707 | 30.7766 | 0.52685 | 0.46269 | 0.010456 | 0.33882 | 0.63402 | 0.027159 | 10.8375
11 | 177.7382 | 228.0937 | 7213.2889 | 5076.6529 | 30.5395 | 0.48621 | 0.49249 | 0.021295 | 0.26649 | 0.67905 | 0.054462 | 10.0911
12 | 229.5602 | 228.5819 | 6358.301 | 12372.1922 | 30.7968 | 0.33861 | 0.595 | 0.066395 | 0.33757 | 0.59664 | 0.065789 | 11.4372
13 | 206.0202 | 229.1444 | 7143.7278 | 12402.6848 | 50.6293 | 0.33401 | 0.59583 | 0.070159 | 0.32704 | 0.60001 | 0.072947 | 11.3639
14 | 190.2817 | 229.7112 | 7569.9139 | 12445.9474 | 50.2676 | 0.40426 | 0.55591 | 0.03983 | 0.25893 | 0.65164 | 0.089433 | 11.1625
15 | 191.9392 | 230.3006 | 7699.3148 | 12506.2342 | 51.6603 | 0.37301 | 0.58647 | 0.040525 | 0.21961 | 0.68594 | 0.094452 | 11.1156
16 | 196.0767 | 230.8186 | 7788.2422 | 12584.8307 | 62.317 | 0.32548 | 0.63057 | 0.043953 | 0.19127 | 0.71243 | 0.096301 | 12.6592
17 | 201.807 | 231.3531 | 7774.5416 | 12675.9434 | 63.6132 | 0.26652 | 0.68225 | 0.051224 | 0.17302 | 0.73054 | 0.096443 | 12.5744
18 | 204.3146 | 231.8565 | 7654.2526 | 12760.6988 | 61.7644 | 0.23313 | 0.71012 | 0.05675 | 0.15955 | 0.744 | 0.096451 | 11.6123
19 | 196.0076 | 232.1767 | 6742.5669 | 12798.4693 | 60.2195 | 0.15748 | 0.75224 | 0.09028 | 0.15756 | 0.75201 | 0.09043 | 6.3369
20 | 219.212 | 232.1767 | 4731.8233 | 0 | 0 | 0.15756 | 0.75201 | 0.09043 | 0.15756 | 0.75201 | 0.09043 | 12.6862

## Streams
Stream | Feed | Distillate | Bottom
|  | 0 | 0
Stage | 12 | 1 | 20
Pressure (psia) | 232.0604 | 218.4399 | 232.0604
Vapour fraction | 0 | 0 | 0
Temperature (F) | 174.9992 | 117.938 | 220.7103
Total molar flow (lbmol/h) | 7142.9773 | 2386.9291 | 4761.9849
|  | 0 | 0
Mole flows (lbmol/h)
n-Propane | 2380.9924 | 2161.7646 | 224.6045
n-Butane | 3968.3207 | 225.1507 | 3743.7301
N-Pentane | 793.6641 | 0.013844 | 793.6503

## Boundary State
State | Component 1 (n-Propane) | Component 2 (n-Butane) | Component 3 (n-Pentane)
top_L | 1268.2713 | 133.3012 | 0.0083371
top_V | 72.7699 | 3.0806 | 7.9377e-05
bottom_L | 41.5091 | 644.1399 | 134.7079
bottom_V | 9.4536e-10 | 8.1386e-09 | 9.1603e-10

## Energy State
Stage | Tray EL (BTU) | Tray EV (BTU)
1 | 1210.6443 | 0
2 | -170549.3398 | 86617.3471
3 | -218910.9926 | 24621.6823
4 | -228663.5412 | 24506.4343
5 | -233143.6635 | 24733.132
6 | -235958.2025 | 24902.5848
7 | -237304.7704 | 24951.5411
8 | -237839.5607 | 24946.8431
9 | -237517.7852 | 24896.3744
10 | -236281.4608 | 24293.6088
11 | -234095.4419 | 22823.54
12 | -189493.0869 | 27369.2775
13 | -284931.8636 | 26193.1545
14 | -272007.4546 | 25463.9344
15 | -273632.9009 | 25201.4519
16 | -323468.5914 | 28190.0254
17 | -324122.1414 | 26673.6244
18 | -309881.3219 | 21738.126
19 | -298932.8819 | 9895.6272
20 | 140.7298 | 28981.4969

## Dynamic Memory
Stage | Prev Tray Pressure (psia) | Prev Tray Temperature (F)
1 | 222.62 | 113.432
2 | 224.62 | 146.0375
3 | 225.027 | 137.3781
4 | 225.4226 | 144.9044
5 | 225.8125 | 154.984
6 | 226.2014 | 162.1108
7 | 226.5903 | 166.8418
8 | 226.9791 | 169.9716
9 | 227.3672 | 172.1619
10 | 227.7454 | 173.1572
11 | 228.0937 | 177.7382
12 | 228.5819 | 229.5602
13 | 229.1444 | 206.0202
14 | 229.7112 | 190.2817
15 | 230.3006 | 191.9392
16 | 230.8186 | 196.0767
17 | 231.3531 | 201.807
18 | 231.8565 | 204.3146
19 | 232.1767 | 196.0076
20 | 232.1767 | 219.212

## Controller State
Controller | Value
top_pressure_pv_filt_psia | 222.6194
top_pressure_resid_abs_btups | 4586.8146
top_drum_pressure_T_prev_F | 113.432
distillate_cmd_lbmolph | 2386.9291
bottoms_cmd_lbmolph | 4761.9849