## Specifications
Parameter | Value
Number of Stages | 20
Number of Components | 3
Condenser Type | Total
| Component 1 | Component 2 | Component 3
Component Name | n-Propane | n-Butane | n-Pentane
Condenser Duty (Btu/h) | -49988182.4365
Reboiler Duty (Btu/h) | 54844297.6708
Runtime Mode | hydraulic
Simulation Length (min) | 10
Timestep (sec) | 0.2
Log Frequency (timesteps) | 150
Thermo refresh Delta T (F)
Stage time constant [tau] (sec) | 4
Pressure Model | hydraulic
Condenser Pressure Drop (psi) | 2
Overhead Vapor Line Volume (ft3) | 56
Condenser Vapor Volume (ft3) | 100
Vapor Flow Model | energy
Equilibrium Relaxation Mode | composition-only
Equilibrium Tau (sec) | 4
Equilibrium Energy Damping Gain | 0.2
Equilibrium Relaxation Live PR | TRUE
Include Energy | TRUE
Enable Level Control | FALSE
Top Level PV Mode | true-level
Top Level SP Frac | 0.5
Top Level Kc | 0.5
Bottom Level PV Mode | molar-holdup
Bottom Level SP Frac | 0.5
Bottom Level Kc | 8
Bottom Level Ti (sec) | 120
Top Accumulator Holdup (lbmol) | 1388.9
Bottom Holdup (lbmol) | 794
Enable Pressure Control | FALSE
Pressure Control MV | condenser-duty
Top Pressure SP (psia) | 220.44
Top Pressure Kc | -150000
Condenser Duty Mode | specified
Enable Distillate Composition Control | FALSE
Distillate Composition Component | C4
Distillate Composition SP | 0.11
Distillate Composition Kc | 500
Distillate Composition Ti (sec) | 600
Distillate Composition Reflux Min (lbmol/h) | 2000
Thermo Mode | table
Vapor Holdup Relaxation (sec) | 0
Vapor Flow Relaxation (sec) | 12
Dry Tray K | 40
Distillate Drum Diameter (ft) | 12.1
Distillate Drum Length (ft) | 36.3
Bottom Sump Diameter (ft) | 18.1759
Bottom Sump Height (ft) | 12
Thermo Table | cache/thermo_table.json
Stage Geometry | Start Stage | End Stage | Diameter (ft) | Tray Spacing (ft) | Gas Void Fraction | Weir Height (in) | Weir Length (ft) | Active Area Fraction | Hydraulic C Factor
| 2 | 2 | 16.9619 | 5 | 0.75 | 2 | 9 | 0.75 | 1
| 3 | 3 | 16.9619 | 1.5 | 0.75 | 1.6562 | 9 | 0.75 | 0.96236
| 4 | 4 | 16.9619 | 1.5 | 0.75 | 1.6562 | 9 | 0.75 | 0.9638
| 5 | 5 | 16.9619 | 1.5 | 0.75 | 1.6562 | 9 | 0.75 | 0.96273
| 6 | 6 | 16.9619 | 1.5 | 0.75 | 1.6562 | 9 | 0.75 | 0.96534
| 7 | 7 | 16.9619 | 1.5 | 0.75 | 1.6562 | 9 | 0.75 | 0.96442
| 8 | 8 | 16.9619 | 1.5 | 0.75 | 1.6562 | 9 | 0.75 | 0.9627
| 9 | 9 | 16.9619 | 1.5 | 0.75 | 1.6562 | 9 | 0.75 | 0.9628
| 10 | 10 | 16.9619 | 1.5 | 0.75 | 1.6562 | 9 | 0.75 | 0.96462
| 11 | 11 | 16.9619 | 1.5 | 0.75 | 1.6562 | 9 | 0.75 | 0.96593
| 12 | 12 | 16.9619 | 1.5 | 0.75 | 1.6562 | 9 | 0.75 | 0.96741
| 13 | 13 | 16.9619 | 1.5 | 0.75 | 1.6562 | 9 | 0.75 | 0.96755
| 14 | 14 | 16.9619 | 1.5 | 0.75 | 1.6562 | 9 | 0.75 | 0.96638
| 15 | 15 | 16.9619 | 1.5 | 0.75 | 1.6562 | 9 | 0.75 | 0.96654
| 16 | 16 | 18.1759 | 1.5 | 0.75 | 1.9812 | 10 | 0.75 | 0.90781
| 17 | 17 | 18.1759 | 1.5 | 0.75 | 1.9812 | 10 | 0.75 | 0.90983
| 18 | 18 | 18.1759 | 1.5 | 0.75 | 1.9812 | 10 | 0.75 | 0.89905
| 19 | 19 | 18.1759 | 1.5 | 0.75 | 1.9812 | 10 | 0.75 | 0.9015
| 20 | 20 | 18.1759 | 1.5 | 0.75 | 1.9812 | 10 | 0.75 | 0.90447

## Initial Conditions
Stage | Temperature (F) | Pressure (psia) | Vapor Flow (lbmol/h) | Liquid Flow (lbmol/h) | Liquid Holdup (lbmol) | Vapor Composition Component 1 | Vapor Composition Component 2 | Vapor Composition Component 3 | Liquid Composition Component 1 | Liquid Composition Component 2 | Liquid Composition Component 3 | Vapor Holdup (lbmol)
1 | 113.432 | 229.9238 | 0 | 5967.3227 | 0 | 0.84553 | 0.1544 | 7.5249e-05 | 0.84553 | 0.1544 | 7.5249e-05 | 0
2 | 66.3238 | 231.9238 | 12322.8401 | 5701.1459 | 71.372 | 0.84553 | 0.1544 | 7.5249e-05 | 0.84791 | 0.15202 | 7.1305e-05 | 73.9755
3 | 111.5962 | 231.9388 | 8514.2453 | 5473.9349 | 38.3015 | 0.77417 | 0.22559 | 0.00023256 | 0.77731 | 0.22248 | 0.00021064 | 7.2224
4 | 144.8515 | 231.9532 | 8001.2064 | 5329.7309 | 35.8697 | 0.76542 | 0.23423 | 0.00035226 | 0.69555 | 0.30386 | 0.00059008 | 6.6997
5 | 152.989 | 231.9672 | 7700.5581 | 5258.4789 | 33.7023 | 0.69826 | 0.30072 | 0.0010136 | 0.57183 | 0.42614 | 0.0020221 | 6.8801
6 | 159.281 | 231.9812 | 7586.5811 | 5228.9475 | 32.3838 | 0.62394 | 0.37296 | 0.0030942 | 0.43713 | 0.55626 | 0.0066068 | 6.6982
7 | 159.4257 | 231.9952 | 7403.6453 | 5216.0869 | 31.6547 | 0.43185 | 0.55679 | 0.011363 | 0.43528 | 0.55446 | 0.010262 | 6.9421
8 | 158.0573 | 232.0091 | 7093.6732 | 5205.0455 | 31.3233 | 0.40925 | 0.57223 | 0.018519 | 0.41119 | 0.57201 | 0.016793 | 6.6259
9 | 157.2403 | 232.0224 | 6569.0463 | 5185.711 | 31.2301 | 0.3994 | 0.57061 | 0.029988 | 0.39943 | 0.57358 | 0.026985 | 6.4098
10 | 163.9044 | 232.035 | 6002.6491 | 5147.4707 | 31.3077 | 0.40122 | 0.54753 | 0.051247 | 0.39989 | 0.55414 | 0.045961 | 6.4598
11 | 191.5542 | 232.0452 | 5646.9942 | 5076.6529 | 31.5231 | 0.41114 | 0.49746 | 0.091403 | 0.21865 | 0.60764 | 0.17371 | 6.5583
12 | 232.7346 | 232.0561 | 5717.0706 | 12372.1922 | 0.10304 | 0.22379 | 0.48879 | 0.28742 | 0 | 0 | 1 | 5.7692
13 | 274.7553 | 232.0748 | 5163.02 | 12402.6848 | 50.2058 | 0.19336 | 0.46229 | 0.34435 | 0.18678 | 0.45392 | 0.3593 | 13.6277
14 | 256.9124 | 232.0937 | 9206.3738 | 12445.9474 | 49.6668 | 0.24599 | 0.5645 | 0.18951 | 0.22681 | 0.50978 | 0.26342 | 0.45432
15 | 231.2568 | 232.1134 | 6914.8775 | 12506.2342 | 50.823 | 0.25493 | 0.59057 | 0.1545 | 0.25426 | 0.57936 | 0.16638 | 5.184
16 | 217.8429 | 232.1302 | 6624.7493 | 12584.8307 | 61.2254 | 0.25401 | 0.64063 | 0.10535 | 0.25674 | 0.6342 | 0.10906 | 6.9664
17 | 215.4025 | 232.1467 | 6422.6603 | 12675.9434 | 62.3477 | 0.23273 | 0.67894 | 0.08833 | 0.23752 | 0.6739 | 0.088581 | 7.5895
18 | 218.172 | 232.1621 | 6545.7771 | 12760.6988 | 60.5873 | 0.19789 | 0.7116 | 0.090512 | 0.20311 | 0.70798 | 0.088919 | 9.2087
19 | 222.204 | 232.1767 | 7163.2601 | 12798.4693 | 59.6949 | 0.15974 | 0.73577 | 0.10448 | 0.1609 | 0.73504 | 0.10406 | 10.2135
20 | 219.212 | 232.1767 | 7912.3653 | 0 | 0 | 0.1609 | 0.73504 | 0.10406 | 0.1609 | 0.73504 | 0.10406 | 12.6862

## Streams
Stream | Feed | Distillate | Bottom
|  | 0 | 0
Stage | 12 | 1 | 20
Pressure (psia) | 232.0604 | 218.4399 | 232.0604
Vapour fraction | 0 | 0 | 0
Temperature (F) | 174.9992 | 117.938 | 220.7103
Total molar flow (lbmol/h) | 7142.9773 | 2386.9291 | 4761.9849
|  | 0 | 0
Mole flows (lbmol/h)
n-Propane | 2380.9924 | 2161.7646 | 224.6045
n-Butane | 3968.3207 | 225.1507 | 3743.7301
N-Pentane | 793.6641 | 0.013844 | 793.6503

## Boundary State
State | Component 1 (n-Propane) | Component 2 (n-Butane) | Component 3 (n-Pentane)
top_L | 1273.0443 | 141.7858 | 0.013746
top_V | 72.7699 | 3.0806 | 7.9377e-05
bottom_L | 52.5403 | 704.1985 | 143.1873
bottom_V | 9.4536e-10 | 8.1386e-09 | 9.1603e-10

## Energy State
Stage | Tray EL (BTU) | Tray EV (BTU)
1 | 1210.6443 | 0
2 | -290359.0117 | 93519.5128
3 | -173219.7265 | 19963.1178
4 | -186581.1888 | 19581.1843
5 | -198201.0107 | 20104.0239
6 | -208838.0122 | 19433.765
7 | -217812.5569 | 20128.8076
8 | -225244.5937 | 19699.3108
9 | -231162.6294 | 19979.8148
10 | -235921.016 | 21653.5816
11 | -239923.1307 | 23386.8714
12 | 78981.2607 | 20087.2404
13 | -467722.3603 | 47853.5964
14 | -151393.9766 | 1108.117
15 | -182985.3337 | 16003.0194
16 | -267951.6332 | 22045.7456
17 | -306662.8847 | 24827.2848
18 | -310745.4826 | 29589.0501
19 | -307454.3592 | 28390.2663
20 | 140.7298 | 28981.4969

## Dynamic Memory
Stage | Prev Tray Pressure (psia) | Prev Tray Temperature (F)
1 | 229.9238 | 113.432
2 | 231.9238 | 66.3238
3 | 231.9388 | 111.5962
4 | 231.9532 | 144.8515
5 | 231.9672 | 152.989
6 | 231.9812 | 159.281
7 | 231.9952 | 159.4257
8 | 232.0091 | 158.0573
9 | 232.0224 | 157.2403
10 | 232.035 | 163.9044
11 | 232.0452 | 191.5542
12 | 232.0561 | 232.7346
13 | 232.0748 | 274.7553
14 | 232.0937 | 256.9124
15 | 232.1134 | 231.2568
16 | 232.1302 | 217.8429
17 | 232.1467 | 215.4025
18 | 232.1621 | 218.172
19 | 232.1767 | 222.204
20 | 232.1767 | 219.212

## Controller State
Controller | Value
top_pressure_pv_filt_psia | 222.6194
top_pressure_resid_abs_btups | 4826.9893
top_drum_pressure_T_prev_F | 113.432
distillate_cmd_lbmolph | 2386.9291
bottoms_cmd_lbmolph | 4761.9849