## Specifications
Parameter | Value
Number of Stages | 20
Number of Components | 3
Condenser Type | Total
| Component 1 | Component 2 | Component 3
Component Name | n-Propane | n-Butane | n-Pentane
Condenser Duty (Btu/h) | -49988182.4365
Reboiler Duty (Btu/h) | 54844297.6708
Runtime Mode | hydraulic
Simulation Length (min) | 10
Timestep (sec) | 0.2
Log Frequency (timesteps) | 150
Thermo refresh Delta T (F)
Stage time constant [tau] (sec) | 4
Pressure Model | hydraulic
Condenser Pressure Drop (psi) | 2
Overhead Vapor Line Volume (ft3) | 56
Condenser Vapor Volume (ft3) | 100
Vapor Flow Model | energy
Equilibrium Relaxation Mode | composition-only
Equilibrium Tau (sec) | 4
Equilibrium Energy Damping Gain | 0.2
Equilibrium Relaxation Live PR | TRUE
Include Energy | TRUE
Enable Level Control | FALSE
Top Level PV Mode | true-level
Top Level SP Frac | 0.5
Top Level Kc | 0.5
Bottom Level PV Mode | molar-holdup
Bottom Level SP Frac | 0.5
Bottom Level Kc | 8
Bottom Level Ti (sec) | 120
Top Accumulator Holdup (lbmol) | 1388.9
Bottom Holdup (lbmol) | 794
Enable Pressure Control | FALSE
Pressure Control MV | condenser-duty
Top Pressure SP (psia) | 220.44
Top Pressure Kc | -150000
Condenser Duty Mode | specified
Enable Distillate Composition Control | FALSE
Distillate Composition Component | C4
Distillate Composition SP | 0.11
Distillate Composition Kc | 500
Distillate Composition Ti (sec) | 600
Distillate Composition Reflux Min (lbmol/h) | 2000
Thermo Mode | table
Vapor Holdup Relaxation (sec) | 0
Vapor Flow Relaxation (sec) | 12
Dry Tray K | 40
Distillate Drum Diameter (ft) | 12.1
Distillate Drum Length (ft) | 36.3
Bottom Sump Diameter (ft) | 18.1759
Bottom Sump Height (ft) | 12
Thermo Table | cache/thermo_table.json
Stage Geometry | Start Stage | End Stage | Diameter (ft) | Tray Spacing (ft) | Gas Void Fraction | Weir Height (in) | Weir Length (ft) | Active Area Fraction | Hydraulic C Factor
| 2 | 2 | 16.9619 | 5 | 0.75 | 2 | 9 | 0.75 | 1
| 3 | 3 | 16.9619 | 1.5 | 0.75 | 1.6562 | 9 | 0.75 | 0.96236
| 4 | 4 | 16.9619 | 1.5 | 0.75 | 1.6562 | 9 | 0.75 | 0.9638
| 5 | 5 | 16.9619 | 1.5 | 0.75 | 1.6562 | 9 | 0.75 | 0.96273
| 6 | 6 | 16.9619 | 1.5 | 0.75 | 1.6562 | 9 | 0.75 | 0.96534
| 7 | 7 | 16.9619 | 1.5 | 0.75 | 1.6562 | 9 | 0.75 | 0.96442
| 8 | 8 | 16.9619 | 1.5 | 0.75 | 1.6562 | 9 | 0.75 | 0.9627
| 9 | 9 | 16.9619 | 1.5 | 0.75 | 1.6562 | 9 | 0.75 | 0.9628
| 10 | 10 | 16.9619 | 1.5 | 0.75 | 1.6562 | 9 | 0.75 | 0.96462
| 11 | 11 | 16.9619 | 1.5 | 0.75 | 1.6562 | 9 | 0.75 | 0.96593
| 12 | 12 | 16.9619 | 1.5 | 0.75 | 1.6562 | 9 | 0.75 | 0.96741
| 13 | 13 | 16.9619 | 1.5 | 0.75 | 1.6562 | 9 | 0.75 | 0.96755
| 14 | 14 | 16.9619 | 1.5 | 0.75 | 1.6562 | 9 | 0.75 | 0.96638
| 15 | 15 | 16.9619 | 1.5 | 0.75 | 1.6562 | 9 | 0.75 | 0.96654
| 16 | 16 | 18.1759 | 1.5 | 0.75 | 1.9812 | 10 | 0.75 | 0.90781
| 17 | 17 | 18.1759 | 1.5 | 0.75 | 1.9812 | 10 | 0.75 | 0.90983
| 18 | 18 | 18.1759 | 1.5 | 0.75 | 1.9812 | 10 | 0.75 | 0.89905
| 19 | 19 | 18.1759 | 1.5 | 0.75 | 1.9812 | 10 | 0.75 | 0.9015
| 20 | 20 | 18.1759 | 1.5 | 0.75 | 1.9812 | 10 | 0.75 | 0.90447

## Initial Conditions
Stage | Temperature (F) | Pressure (psia) | Vapor Flow (lbmol/h) | Liquid Flow (lbmol/h) | Liquid Holdup (lbmol) | Vapor Composition Component 1 | Vapor Composition Component 2 | Vapor Composition Component 3 | Liquid Composition Component 1 | Liquid Composition Component 2 | Liquid Composition Component 3 | Vapor Holdup (lbmol)
1 | 113.432 | 229.9214 | 0 | 5967.3227 | 0 | 0.84696 | 0.15296 | 7.4003e-05 | 0.84696 | 0.15296 | 7.4003e-05 | 0
2 | 64.8898 | 231.9214 | 12010.4081 | 5701.1459 | 85.0404 | 0.84696 | 0.15296 | 7.4003e-05 | 0.84921 | 0.15072 | 6.9632e-05 | 82.5652
3 | 95.4549 | 231.9368 | 8509.419 | 5473.9349 | 38.3015 | 0.76899 | 0.23073 | 0.0002765 | 0.77751 | 0.22225 | 0.00024012 | 8.9422
4 | 127.5484 | 231.9503 | 8074.316 | 5329.7309 | 35.8697 | 0.70992 | 0.28952 | 0.00055834 | 0.71459 | 0.28492 | 0.00049332 | 7.59
5 | 154.4022 | 231.9635 | 7786.7136 | 5258.4789 | 33.7023 | 0.68532 | 0.31367 | 0.0010118 | 0.57878 | 0.41936 | 0.0018587 | 6.8981
6 | 161.2187 | 231.9765 | 7637.025 | 5228.9475 | 32.3838 | 0.60933 | 0.3876 | 0.0030717 | 0.46682 | 0.52744 | 0.0057406 | 7.0205
7 | 161.5319 | 231.9897 | 7502.2602 | 5216.0869 | 31.6547 | 0.42724 | 0.56142 | 0.011345 | 0.43219 | 0.55748 | 0.010329 | 7.1547
8 | 159.8816 | 232.0029 | 7301.0317 | 5205.0455 | 31.3233 | 0.39626 | 0.58546 | 0.018272 | 0.39952 | 0.58348 | 0.017002 | 6.9442
9 | 156.3254 | 232.0157 | 6799.9912 | 5185.711 | 31.2301 | 0.37622 | 0.59662 | 0.027163 | 0.37854 | 0.59585 | 0.025614 | 6.4195
10 | 156.1091 | 232.0281 | 6022.8097 | 5147.4707 | 31.3077 | 0.36074 | 0.60081 | 0.038448 | 0.36264 | 0.60075 | 0.036604 | 6.1069
11 | 170.8876 | 232.0389 | 5215.8646 | 5076.6529 | 31.5231 | 0.34631 | 0.60053 | 0.053159 | 0.34908 | 0.60021 | 0.050712 | 5.792
12 | 242.2043 | 232.0546 | 4698.1407 | 12372.1922 | 0 | 0.32152 | 0.6044 | 0.074084 | 0.28784 | 0.62014 | 0.092018 | 17.1278
13 | 239.3984 | 232.0725 | 9961.4011 | 12402.6848 | 50.2058 | 0.30971 | 0.61314 | 0.077148 | 0.31 | 0.61098 | 0.07902 | 2.3046
14 | 231.8588 | 232.0905 | 7575.8791 | 12445.9474 | 49.6668 | 0.30722 | 0.62 | 0.072788 | 0.31113 | 0.61614 | 0.072732 | 5.7887
15 | 222.6217 | 232.1092 | 7361.8773 | 12506.2342 | 50.823 | 0.28291 | 0.64278 | 0.074308 | 0.28945 | 0.63722 | 0.073334 | 6.3399
16 | 218.0162 | 232.1254 | 7397.0151 | 12584.8307 | 61.2254 | 0.24396 | 0.67539 | 0.080657 | 0.25015 | 0.67063 | 0.079216 | 8.3726
17 | 218.3086 | 232.1424 | 7539.7951 | 12675.9434 | 62.3477 | 0.20051 | 0.70801 | 0.091475 | 0.20549 | 0.70459 | 0.089911 | 8.5504
18 | 219.658 | 232.1595 | 7731.8524 | 12760.6988 | 60.5873 | 0.16856 | 0.72925 | 0.10218 | 0.17113 | 0.72752 | 0.10136 | 8.574
19 | 219.0365 | 232.1767 | 7920.9631 | 12798.4693 | 59.6949 | 0.15509 | 0.73847 | 0.10643 | 0.15549 | 0.7382 | 0.10631 | 8.4224
20 | 219.212 | 232.1767 | 8030.0253 | 0 | 0 | 0.15549 | 0.7382 | 0.10631 | 0.15549 | 0.7382 | 0.10631 | 12.6862

## Streams
Stream | Feed | Distillate | Bottom
|  | 0 | 0
Stage | 12 | 1 | 20
Pressure (psia) | 232.0604 | 218.4399 | 232.0604
Vapour fraction | 0 | 0 | 0
Temperature (F) | 174.9992 | 117.938 | 220.7103
Total molar flow (lbmol/h) | 7142.9773 | 2386.9291 | 4761.9849
|  | 0 | 0
Mole flows (lbmol/h)
n-Propane | 2380.9924 | 2161.7646 | 224.6045
n-Butane | 3968.3207 | 225.1507 | 3743.7301
N-Pentane | 793.6641 | 0.013844 | 793.6503

## Boundary State
State | Component 1 (n-Propane) | Component 2 (n-Butane) | Component 3 (n-Pentane)
top_L | 1258.2173 | 141.511 | 0.014067
top_V | 72.7699 | 3.0806 | 7.9377e-05
bottom_L | 47.7455 | 652.2541 | 133.659
bottom_V | 9.4536e-10 | 8.1386e-09 | 9.1603e-10

## Energy State
Stage | Tray EL (BTU) | Tray EV (BTU)
1 | 1210.6443 | 0
2 | -350209.1155 | 99783.5922
3 | -173573.8875 | 23420.3615
4 | -185173.6617 | 21172.8334
5 | -196475.2254 | 19651.4868
6 | -207602.334 | 19880.6111
7 | -217145.7167 | 20184.2129
8 | -224950.2191 | 20496.2148
9 | -231052.2381 | 20502.9398
10 | -235885.0678 | 22472.6032
11 | -239912.833 | 26266.4537
12 | 1016.5886 | 89187.1084
13 | 25521515.4822 | 8853.2531
14 | 7727231.7388 | 21471.6611
15 | 1472411.1031 | 22256.9508
16 | -48715.211 | 27264.9158
17 | -306585.3017 | 25665.2316
18 | -318471.4551 | 23465.6469
19 | -310064.8355 | 21330.001
20 | 140.7298 | 28981.4969

## Dynamic Memory
Stage | Prev Tray Pressure (psia) | Prev Tray Temperature (F)
1 | 229.9214 | 113.432
2 | 231.9214 | 64.8898
3 | 231.9368 | 95.4549
4 | 231.9503 | 127.5484
5 | 231.9635 | 154.4022
6 | 231.9765 | 161.2187
7 | 231.9897 | 161.5319
8 | 232.0029 | 159.8816
9 | 232.0157 | 156.3254
10 | 232.0281 | 156.1091
11 | 232.0389 | 170.8876
12 | 232.0546 | 242.2043
13 | 232.0725 | 239.3984
14 | 232.0905 | 231.8588
15 | 232.1092 | 222.6217
16 | 232.1254 | 218.0162
17 | 232.1424 | 218.3086
18 | 232.1595 | 219.658
19 | 232.1767 | 219.0365
20 | 232.1767 | 219.212

## Controller State
Controller | Value
top_pressure_pv_filt_psia | 222.6194
top_pressure_resid_abs_btups | 4640.3536
top_drum_pressure_T_prev_F | 113.432
distillate_cmd_lbmolph | 2386.9291
bottoms_cmd_lbmolph | 4761.9849