## Specifications
Parameter | Value
Number of Stages | 20
Number of Components | 3
Condenser Type | Total
| Component 1 | Component 2 | Component 3
Component Name | n-Propane | n-Butane | n-Pentane
Condenser Duty (Btu/h) | -49988182.4365
Reboiler Duty (Btu/h) | 54844297.6708
Runtime Mode | hydraulic
Simulation Length (min) | 10
Timestep (sec) | 0.2
Log Frequency (timesteps) | 150
Thermo refresh Delta T (F)
Stage time constant [tau] (sec) | 4
Pressure Model | hydraulic
Condenser Pressure Drop (psi) | 2
Overhead Vapor Line Volume (ft3) | 56
Condenser Vapor Volume (ft3) | 100
Vapor Flow Model | energy
Equilibrium Relaxation Mode | composition-only
Equilibrium Tau (sec) | 4
Equilibrium Energy Damping Gain | 0.2
Equilibrium Relaxation Live PR | TRUE
Include Energy | TRUE
Enable Level Control | FALSE
Top Level PV Mode | true-level
Top Level SP Frac | 0.5
Top Level Kc | 0.5
Bottom Level PV Mode | molar-holdup
Bottom Level SP Frac | 0.5
Bottom Level Kc | 8
Bottom Level Ti (sec) | 120
Top Accumulator Holdup (lbmol) | 1388.9
Bottom Holdup (lbmol) | 794
Enable Pressure Control | FALSE
Pressure Control MV | condenser-duty
Top Pressure SP (psia) | 220.44
Top Pressure Kc | -150000
Condenser Duty Mode | specified
Enable Distillate Composition Control | FALSE
Distillate Composition Component | C4
Distillate Composition SP | 0.11
Distillate Composition Kc | 500
Distillate Composition Ti (sec) | 600
Distillate Composition Reflux Min (lbmol/h) | 2000
Thermo Mode | table
Vapor Holdup Relaxation (sec) | 0
Vapor Flow Relaxation (sec) | 12
Dry Tray K | 40
Distillate Drum Diameter (ft) | 12.1
Distillate Drum Length (ft) | 36.3
Bottom Sump Diameter (ft) | 18.1759
Bottom Sump Height (ft) | 12
Thermo Table | cache/thermo_table.json
Stage Geometry | Start Stage | End Stage | Diameter (ft) | Tray Spacing (ft) | Gas Void Fraction | Weir Height (in) | Weir Length (ft) | Active Area Fraction | Hydraulic C Factor
| 2 | 2 | 16.9619 | 5 | 0.75 | 2 | 9 | 0.75 | 1
| 3 | 3 | 16.9619 | 1.5 | 0.75 | 1.6562 | 9 | 0.75 | 0.96236
| 4 | 4 | 16.9619 | 1.5 | 0.75 | 1.6562 | 9 | 0.75 | 0.9638
| 5 | 5 | 16.9619 | 1.5 | 0.75 | 1.6562 | 9 | 0.75 | 0.96273
| 6 | 6 | 16.9619 | 1.5 | 0.75 | 1.6562 | 9 | 0.75 | 0.96534
| 7 | 7 | 16.9619 | 1.5 | 0.75 | 1.6562 | 9 | 0.75 | 0.96442
| 8 | 8 | 16.9619 | 1.5 | 0.75 | 1.6562 | 9 | 0.75 | 0.9627
| 9 | 9 | 16.9619 | 1.5 | 0.75 | 1.6562 | 9 | 0.75 | 0.9628
| 10 | 10 | 16.9619 | 1.5 | 0.75 | 1.6562 | 9 | 0.75 | 0.96462
| 11 | 11 | 16.9619 | 1.5 | 0.75 | 1.6562 | 9 | 0.75 | 0.96593
| 12 | 12 | 16.9619 | 1.5 | 0.75 | 1.6562 | 9 | 0.75 | 0.96741
| 13 | 13 | 16.9619 | 1.5 | 0.75 | 1.6562 | 9 | 0.75 | 0.96755
| 14 | 14 | 16.9619 | 1.5 | 0.75 | 1.6562 | 9 | 0.75 | 0.96638
| 15 | 15 | 16.9619 | 1.5 | 0.75 | 1.6562 | 9 | 0.75 | 0.96654
| 16 | 16 | 18.1759 | 1.5 | 0.75 | 1.9812 | 10 | 0.75 | 0.90781
| 17 | 17 | 18.1759 | 1.5 | 0.75 | 1.9812 | 10 | 0.75 | 0.90983
| 18 | 18 | 18.1759 | 1.5 | 0.75 | 1.9812 | 10 | 0.75 | 0.89905
| 19 | 19 | 18.1759 | 1.5 | 0.75 | 1.9812 | 10 | 0.75 | 0.9015
| 20 | 20 | 18.1759 | 1.5 | 0.75 | 1.9812 | 10 | 0.75 | 0.90447

## Initial Conditions
Stage | Temperature (F) | Pressure (psia) | Vapor Flow (lbmol/h) | Liquid Flow (lbmol/h) | Liquid Holdup (lbmol) | Vapor Composition Component 1 | Vapor Composition Component 2 | Vapor Composition Component 3 | Liquid Composition Component 1 | Liquid Composition Component 2 | Liquid Composition Component 3 | Vapor Holdup (lbmol)
1 | 113.432 | 230.1338 | 0 | 5967.3227 | 0 | 0.83159 | 0.16801 | 0.00040411 | 0.83159 | 0.16801 | 0.00040411 | 0
2 | 66.0283 | 232.1338 | 11423.7736 | 5701.1459 | 129.7095 | 0.83159 | 0.16801 | 0.00040411 | 0.83335 | 0.16627 | 0.00038345 | 112.4404
3 | 85.9006 | 232.1376 | 8387.1592 | 5473.9349 | 42.0883 | 0.72833 | 0.26964 | 0.0020298 | 0.73897 | 0.25925 | 0.0017851 | 11.0387
4 | 107.0322 | 232.1404 | 7990.4436 | 5329.7309 | 38.2731 | 0.64169 | 0.35413 | 0.0041811 | 0.65302 | 0.34322 | 0.0037651 | 8.9624
5 | 127.5083 | 232.1426 | 7579.8846 | 5258.4789 | 34.8898 | 0.56188 | 0.43079 | 0.0073291 | 0.57223 | 0.42107 | 0.0067012 | 7.5218
6 | 141.9449 | 232.1446 | 7117.1312 | 5228.9475 | 32.876 | 0.4982 | 0.49028 | 0.011529 | 0.50543 | 0.48386 | 0.010714 | 6.9127
7 | 148.9308 | 232.1464 | 6638.6154 | 5216.0869 | 31.869 | 0.45649 | 0.52668 | 0.016823 | 0.45983 | 0.52428 | 0.015894 | 6.8964
8 | 153.2871 | 232.1481 | 6235.1548 | 5205.0455 | 31.5073 | 0.43891 | 0.538 | 0.023085 | 0.43796 | 0.53983 | 0.02221 | 7.2175
9 | 161.4069 | 232.1497 | 6020.1068 | 5185.711 | 31.5524 | 0.45103 | 0.51973 | 0.029237 | 0.44634 | 0.52512 | 0.028541 | 7.5158
10 | 179.1736 | 232.1512 | 6016.515 | 5147.4707 | 31.945 | 0.48806 | 0.47752 | 0.034421 | 0.29755 | 0.62521 | 0.077234 | 7.3303
11 | 201.1064 | 232.1528 | 6281.5247 | 5076.6529 | 32.7034 | 0.35397 | 0.55281 | 0.093219 | 0.34857 | 0.56206 | 0.089365 | 6.132
12 | 243.9487 | 232.1598 | 6196.628 | 12372.1922 | 0 | 0.3754 | 0.50801 | 0.11659 | 0.28784 | 0.62014 | 0.092018 | 35.7588
13 | 237.1914 | 232.1624 | 18771.2526 | 12402.6848 | 49.6976 | 0.76128 | 0 | 0.23872 | 0.2894 | 0.61889 | 0.091714 | 0.21014
14 | 240.3581 | 232.165 | 7806.364 | 12445.9474 | 48.9457 | 0.28233 | 0.62939 | 0.088274 | 0.28484 | 0.62629 | 0.08887 | 4.8118
15 | 240.7093 | 232.1676 | 7899.212 | 12506.2342 | 49.8182 | 0.27256 | 0.64122 | 0.08622 | 0.27629 | 0.63731 | 0.086395 | 4.8888
16 | 240.0905 | 232.1698 | 7898.4212 | 12584.8307 | 59.9154 | 0.25785 | 0.65633 | 0.085819 | 0.26165 | 0.65284 | 0.08551 | 6.5735
17 | 239.134 | 232.1721 | 7865.2737 | 12675.9434 | 60.8292 | 0.23812 | 0.67414 | 0.087738 | 0.24188 | 0.67096 | 0.087161 | 6.8437
18 | 237.5973 | 232.1743 | 7868.404 | 12760.6988 | 59.1747 | 0.21872 | 0.69035 | 0.090925 | 0.22141 | 0.68818 | 0.090412 | 6.9944
19 | 233.853 | 232.1767 | 7885.4801 | 12798.4693 | 59.0654 | 0.20582 | 0.70069 | 0.093486 | 0.20622 | 0.70037 | 0.093406 | 7.4347
20 | 219.212 | 232.1767 | 8030.0253 | 0 | 0 | 0.20622 | 0.70037 | 0.093406 | 0.20622 | 0.70037 | 0.093406 | 12.6862

## Streams
Stream | Feed | Distillate | Bottom
|  | 0 | 0
Stage | 12 | 1 | 20
Pressure (psia) | 232.0604 | 218.4399 | 232.0604
Vapour fraction | 0 | 0 | 0
Temperature (F) | 174.9992 | 117.938 | 220.7103
Total molar flow (lbmol/h) | 7142.9773 | 2386.9291 | 4761.9849
|  | 0 | 0
Mole flows (lbmol/h)
n-Propane | 2380.9924 | 2161.7646 | 224.6045
n-Butane | 3968.3207 | 225.1507 | 3743.7301
N-Pentane | 793.6641 | 0.013844 | 793.6503

## Boundary State
State | Component 1 (n-Propane) | Component 2 (n-Butane) | Component 3 (n-Pentane)
top_L | 1260.5373 | 153.4014 | 0.044393
top_V | 72.7699 | 3.0806 | 7.9377e-05
bottom_L | 60.0134 | 678.3917 | 135.0443
bottom_V | 9.4536e-10 | 8.1386e-09 | 9.1603e-10

## Energy State
Stage | Tray EL (BTU) | Tray EV (BTU)
1 | 1210.6443 | 0
2 | -523813.6304 | -4417.7773
3 | -172541.3273 | -48671.6796
4 | -163370.3265 | -49964.7819
5 | -159258.9886 | -45869.628
6 | -163520.6847 | -42568.2163
7 | -173835.1293 | -40303.7857
8 | -187540.0073 | -37163.0257
9 | -202425.2568 | -30020.9382
10 | -217538.9455 | -18203.256
11 | -232836.3533 | -4178.8773
12 | 473.4286 | -534396.7004
13 | 49006121.8932 | 678536.5704
14 | 45429906.6891 | 13443.7905
15 | 39868149.4146 | 13372.6934
16 | 34684696.0157 | 17641.3147
17 | 21740769.8055 | 17672.7715
18 | 11427439.9361 | 17263.6995
19 | 5350242.1207 | 17546.6617
20 | 140.7298 | 28981.4969

## Dynamic Memory
Stage | Prev Tray Pressure (psia) | Prev Tray Temperature (F)
1 | 230.1338 | 113.432
2 | 232.1338 | 66.0283
3 | 232.1376 | 85.9006
4 | 232.1404 | 107.0322
5 | 232.1426 | 127.5083
6 | 232.1446 | 141.9449
7 | 232.1464 | 148.9308
8 | 232.1481 | 153.2871
9 | 232.1497 | 161.4069
10 | 232.1512 | 179.1736
11 | 232.1528 | 201.1064
12 | 232.1598 | 243.9487
13 | 232.1624 | 237.1914
14 | 232.165 | 240.3581
15 | 232.1676 | 240.7093
16 | 232.1698 | 240.0905
17 | 232.1721 | 239.134
18 | 232.1743 | 237.5973
19 | 232.1767 | 233.853
20 | 232.1767 | 219.212

## Controller State
Controller | Value
top_pressure_pv_filt_psia | 222.6194
top_pressure_resid_abs_btups | 16549.5598
top_drum_pressure_T_prev_F | 113.432
distillate_cmd_lbmolph | 2386.9291
bottoms_cmd_lbmolph | 4761.9849