## Specifications
Parameter | Value
Number of Stages | 20
Number of Components | 3
Condenser Type | Total
| Component 1 | Component 2 | Component 3
Component Name | n-Propane | n-Butane | n-Pentane
Condenser Duty (Btu/h) | -49988182.4365
Reboiler Duty (Btu/h) | 54844297.6708
Runtime Mode | hydraulic
Simulation Length (min) | 10
Timestep (sec) | 0.2
Log Frequency (timesteps) | 150
Thermo refresh Delta T (F)
Stage time constant [tau] (sec) | 4
Pressure Model | hydraulic
Condenser Pressure Drop (psi) | 2
Overhead Vapor Line Volume (ft3) | 56
Condenser Vapor Volume (ft3) | 100
Vapor Flow Model | energy
Equilibrium Relaxation Mode | composition-only
Equilibrium Tau (sec) | 4
Equilibrium Energy Damping Gain | 0.2
Equilibrium Relaxation Live PR | TRUE
Include Energy | TRUE
Enable Level Control | FALSE
Top Level PV Mode | true-level
Top Level SP Frac | 0.5
Top Level Kc | 0.5
Bottom Level PV Mode | molar-holdup
Bottom Level SP Frac | 0.5
Bottom Level Kc | 8
Bottom Level Ti (sec) | 120
Top Accumulator Holdup (lbmol) | 1388.9
Bottom Holdup (lbmol) | 794
Enable Pressure Control | FALSE
Pressure Control MV | condenser-duty
Top Pressure SP (psia) | 220.44
Top Pressure Kc | -150000
Condenser Duty Mode | specified
Enable Distillate Composition Control | FALSE
Distillate Composition Component | C4
Distillate Composition SP | 0.11
Distillate Composition Kc | 500
Distillate Composition Ti (sec) | 600
Distillate Composition Reflux Min (lbmol/h) | 2000
Thermo Mode | table
Vapor Holdup Relaxation (sec) | 0
Vapor Flow Relaxation (sec) | 12
Dry Tray K | 40
Distillate Drum Diameter (ft) | 12.1
Distillate Drum Length (ft) | 36.3
Bottom Sump Diameter (ft) | 18.1759
Bottom Sump Height (ft) | 12
Thermo Table | cache/thermo_table.json
Stage Geometry | Start Stage | End Stage | Diameter (ft) | Tray Spacing (ft) | Gas Void Fraction | Weir Height (in) | Weir Length (ft) | Active Area Fraction | Hydraulic C Factor
| 2 | 2 | 16.9619 | 5 | 0.75 | 2 | 9 | 0.75 | 1
| 3 | 3 | 16.9619 | 1.5 | 0.75 | 1.6562 | 9 | 0.75 | 0.96236
| 4 | 4 | 16.9619 | 1.5 | 0.75 | 1.6562 | 9 | 0.75 | 0.9638
| 5 | 5 | 16.9619 | 1.5 | 0.75 | 1.6562 | 9 | 0.75 | 0.96273
| 6 | 6 | 16.9619 | 1.5 | 0.75 | 1.6562 | 9 | 0.75 | 0.96534
| 7 | 7 | 16.9619 | 1.5 | 0.75 | 1.6562 | 9 | 0.75 | 0.96442
| 8 | 8 | 16.9619 | 1.5 | 0.75 | 1.6562 | 9 | 0.75 | 0.9627
| 9 | 9 | 16.9619 | 1.5 | 0.75 | 1.6562 | 9 | 0.75 | 0.9628
| 10 | 10 | 16.9619 | 1.5 | 0.75 | 1.6562 | 9 | 0.75 | 0.96462
| 11 | 11 | 16.9619 | 1.5 | 0.75 | 1.6562 | 9 | 0.75 | 0.96593
| 12 | 12 | 16.9619 | 1.5 | 0.75 | 1.6562 | 9 | 0.75 | 0.96741
| 13 | 13 | 16.9619 | 1.5 | 0.75 | 1.6562 | 9 | 0.75 | 0.96755
| 14 | 14 | 16.9619 | 1.5 | 0.75 | 1.6562 | 9 | 0.75 | 0.96638
| 15 | 15 | 16.9619 | 1.5 | 0.75 | 1.6562 | 9 | 0.75 | 0.96654
| 16 | 16 | 18.1759 | 1.5 | 0.75 | 1.9812 | 10 | 0.75 | 0.90781
| 17 | 17 | 18.1759 | 1.5 | 0.75 | 1.9812 | 10 | 0.75 | 0.90983
| 18 | 18 | 18.1759 | 1.5 | 0.75 | 1.9812 | 10 | 0.75 | 0.89905
| 19 | 19 | 18.1759 | 1.5 | 0.75 | 1.9812 | 10 | 0.75 | 0.9015
| 20 | 20 | 18.1759 | 1.5 | 0.75 | 1.9812 | 10 | 0.75 | 0.90447

## Initial Conditions
Stage | Temperature (F) | Pressure (psia) | Vapor Flow (lbmol/h) | Liquid Flow (lbmol/h) | Liquid Holdup (lbmol) | Vapor Composition Component 1 | Vapor Composition Component 2 | Vapor Composition Component 3 | Liquid Composition Component 1 | Liquid Composition Component 2 | Liquid Composition Component 3 | Vapor Holdup (lbmol)
1 | 113.432 | 230.1384 | 0 | 5967.3227 | 0 | 0.85809 | 0.14185 | 5.5198e-05 | 0.85809 | 0.14185 | 5.5198e-05 | 0
2 | 102.9335 | 232.1384 | 8815.2133 | 5701.1459 | 44.847 | 0.85809 | 0.14185 | 5.5198e-05 | 0.85921 | 0.14074 | 5.3655e-05 | 49.07
3 | 111.8575 | 232.1408 | 8217.9826 | 5473.9349 | 40.1949 | 0.84115 | 0.15876 | 8.7381e-05 | 0.84142 | 0.1585 | 8.5606e-05 | 15.9746
4 | 135.9327 | 232.1429 | 7860.0114 | 5329.7309 | 37.0714 | 0.84265 | 0.15724 | 0.00010377 | 0.66284 | 0.33667 | 0.00048167 | 15.4287
5 | 149.3477 | 232.1448 | 7789.4377 | 5258.4789 | 34.2961 | 0.73636 | 0.26329 | 0.00035498 | 0.53974 | 0.45897 | 0.0012968 | 14.6556
6 | 156.9782 | 232.1466 | 7486.8824 | 5228.9475 | 32.6299 | 0.67113 | 0.32802 | 0.00084503 | 0.46933 | 0.52789 | 0.0027853 | 14.5173
7 | 160.3685 | 232.1483 | 7201.5286 | 5216.0869 | 31.7619 | 0.63853 | 0.35967 | 0.0017989 | 0.43192 | 0.56255 | 0.005534 | 14.3278
8 | 168.5689 | 232.15 | 6911.565 | 5205.0455 | 31.4153 | 0.56232 | 0.43265 | 0.0050379 | 0.36293 | 0.62324 | 0.01383 | 15.0449
9 | 180.5176 | 232.1518 | 6995.7116 | 5185.711 | 31.3913 | 0.45121 | 0.53377 | 0.015019 | 0.27028 | 0.69295 | 0.036767 | 15.2599
10 | 193.3428 | 232.1536 | 7140.0298 | 5147.4707 | 31.6264 | 0.34315 | 0.61727 | 0.039584 | 0.19083 | 0.72272 | 0.086447 | 14.9296
11 | 206.8048 | 232.1555 | 7172.3179 | 5076.6529 | 32.1132 | 0.26603 | 0.64666 | 0.087313 | 0.2601 | 0.65343 | 0.086471 | 14.1448
12 | 241.6567 | 232.1601 | 7035.7447 | 12372.1922 | 0 | 0.33536 | 0.56139 | 0.10325 | 0.28784 | 0.62014 | 0.092018 | 41.0755
13 | 240.9882 | 232.1627 | 15836.5093 | 12402.6848 | 49.9517 | 0 | 1 | 0 | 0.29002 | 0.61978 | 0.090204 | 0.32526
14 | 241.0914 | 232.1651 | 7821.4368 | 12445.9474 | 49.3062 | 0.28647 | 0.62824 | 0.085289 | 0.28733 | 0.62701 | 0.085659 | 12.6739
15 | 239.2355 | 232.1676 | 7737.6768 | 12506.2342 | 50.3206 | 0.27734 | 0.63991 | 0.082749 | 0.27907 | 0.63807 | 0.082859 | 13.2026
16 | 235.4449 | 232.1697 | 7599.9685 | 12584.8307 | 60.5704 | 0.25947 | 0.65798 | 0.082548 | 0.26168 | 0.65595 | 0.082372 | 15.3997
17 | 232.3708 | 232.172 | 7618.2036 | 12675.9434 | 61.5885 | 0.23476 | 0.67999 | 0.085253 | 0.23712 | 0.67799 | 0.08489 | 15.7792
18 | 230.5142 | 232.1743 | 7732.5759 | 12760.6988 | 59.881 | 0.21042 | 0.70011 | 0.089465 | 0.21226 | 0.69863 | 0.08911 | 15.86
19 | 227.7569 | 232.1767 | 7845.94 | 12798.4693 | 59.3801 | 0.19444 | 0.7128 | 0.092762 | 0.19492 | 0.71241 | 0.092662 | 16.1135
20 | 219.212 | 232.1767 | 8030.0253 | 0 | 0 | 0.19492 | 0.71241 | 0.092662 | 0.19492 | 0.71241 | 0.092662 | 12.6862

## Streams
Stream | Feed | Distillate | Bottom
|  | 0 | 0
Stage | 12 | 1 | 20
Pressure (psia) | 232.0604 | 218.4399 | 232.0604
Vapour fraction | 0 | 0 | 0
Temperature (F) | 174.9992 | 117.938 | 220.7103
Total molar flow (lbmol/h) | 7142.9773 | 2386.9291 | 4761.9849
|  | 0 | 0
Mole flows (lbmol/h)
n-Propane | 2380.9924 | 2161.7646 | 224.6045
n-Butane | 3968.3207 | 225.1507 | 3743.7301
N-Pentane | 793.6641 | 0.013844 | 793.6503

## Boundary State
State | Component 1 (n-Propane) | Component 2 (n-Butane) | Component 3 (n-Pentane)
top_L | 1256.5651 | 143.052 | 0.015347
top_V | 72.7699 | 3.0806 | 7.9377e-05
bottom_L | 51.5293 | 618.5781 | 124.0541
bottom_V | 9.4536e-10 | 8.1386e-09 | 9.1603e-10

## Energy State
Stage | Tray EL (BTU) | Tray EV (BTU)
1 | 1210.6443 | 0
2 | -180668.2646 | 66824.0716
3 | -169461.1903 | 22852.8422
4 | -169694.2709 | 23182.3889
5 | -174088.6843 | 21948.9459
6 | -183825.8959 | 21816.4394
7 | -195994.2709 | 21292.8906
8 | -208378.4522 | 21038.5624
9 | -219644.127 | 12010.6904
10 | -229694.3301 | -23958.2158
11 | -239018.0806 | -103035.1716
12 | 267.2267 | -28880.1283
13 | 46864510.4303 | -558662.6463
14 | 37872483.8104 | 27435.1032
15 | 26393709.5787 | 29965.6739
16 | 16348778.0435 | 35763.5015
17 | 6896416.8008 | 36620.3055
18 | 2272729.4453 | 36515.3082
19 | 515017.1865 | 36976.9867
20 | 140.7298 | 28981.4969

## Dynamic Memory
Stage | Prev Tray Pressure (psia) | Prev Tray Temperature (F)
1 | 230.1384 | 113.432
2 | 232.1384 | 102.9335
3 | 232.1408 | 111.8575
4 | 232.1429 | 135.9327
5 | 232.1448 | 149.3477
6 | 232.1466 | 156.9782
7 | 232.1483 | 160.3685
8 | 232.15 | 168.5689
9 | 232.1518 | 180.5176
10 | 232.1536 | 193.3428
11 | 232.1555 | 206.8048
12 | 232.1601 | 241.6567
13 | 232.1627 | 240.9882
14 | 232.1651 | 241.0914
15 | 232.1676 | 239.2355
16 | 232.1697 | 235.4449
17 | 232.172 | 232.3708
18 | 232.1743 | 230.5142
19 | 232.1767 | 227.7569
20 | 232.1767 | 219.212

## Controller State
Controller | Value
top_pressure_pv_filt_psia | 222.6194
top_pressure_resid_abs_btups | 260.4628
top_drum_pressure_T_prev_F | 113.432
distillate_cmd_lbmolph | 2386.9291
bottoms_cmd_lbmolph | 4761.9849