## Specifications
Parameter | Value
Number of Stages | 20
Number of Components | 3
Condenser Type | Total
| Component 1 | Component 2 | Component 3
Component Name | n-Propane | n-Butane | n-Pentane
Condenser Duty (Btu/h) | -49988182.4365
Reboiler Duty (Btu/h) | 54844297.6708
Runtime Mode | hydraulic
Simulation Length (min) | 10
Timestep (sec) | 0.2
Log Frequency (timesteps) | 150
Thermo refresh Delta T (F)
Stage time constant [tau] (sec) | 4
Pressure Model | hydraulic
Condenser Pressure Drop (psi) | 2
Overhead Vapor Line Volume (ft3) | 56
Condenser Vapor Volume (ft3) | 100
Vapor Flow Model | energy
Equilibrium Relaxation Mode | composition-only
Equilibrium Tau (sec) | 4
Equilibrium Energy Damping Gain | 0.2
Equilibrium Relaxation Live PR | TRUE
Include Energy | TRUE
Enable Level Control | FALSE
Top Level PV Mode | true-level
Top Level SP Frac | 0.5
Top Level Kc | 0.5
Bottom Level PV Mode | molar-holdup
Bottom Level SP Frac | 0.5
Bottom Level Kc | 8
Bottom Level Ti (sec) | 120
Top Accumulator Holdup (lbmol) | 1388.9
Bottom Holdup (lbmol) | 794
Enable Pressure Control | FALSE
Pressure Control MV | condenser-duty
Top Pressure SP (psia) | 220.44
Top Pressure Kc | -150000
Condenser Duty Mode | specified
Enable Distillate Composition Control | FALSE
Distillate Composition Component | C4
Distillate Composition SP | 0.11
Distillate Composition Kc | 500
Distillate Composition Ti (sec) | 600
Distillate Composition Reflux Min (lbmol/h) | 2000
Thermo Mode | table
Vapor Holdup Relaxation (sec) | 0
Vapor Flow Relaxation (sec) | 12
Dry Tray K | 40
Distillate Drum Diameter (ft) | 12.1
Distillate Drum Length (ft) | 36.3
Bottom Sump Diameter (ft) | 18.1759
Bottom Sump Height (ft) | 12
Thermo Table | cache/thermo_table.json
Stage Geometry | Start Stage | End Stage | Diameter (ft) | Tray Spacing (ft) | Gas Void Fraction | Weir Height (in) | Weir Length (ft) | Active Area Fraction | Hydraulic C Factor
| 2 | 2 | 16.9619 | 5 | 0.75 | 2 | 9 | 0.75 | 1
| 3 | 3 | 16.9619 | 1.5 | 0.75 | 1.6562 | 9 | 0.75 | 0.96236
| 4 | 4 | 16.9619 | 1.5 | 0.75 | 1.6562 | 9 | 0.75 | 0.9638
| 5 | 5 | 16.9619 | 1.5 | 0.75 | 1.6562 | 9 | 0.75 | 0.96273
| 6 | 6 | 16.9619 | 1.5 | 0.75 | 1.6562 | 9 | 0.75 | 0.96534
| 7 | 7 | 16.9619 | 1.5 | 0.75 | 1.6562 | 9 | 0.75 | 0.96442
| 8 | 8 | 16.9619 | 1.5 | 0.75 | 1.6562 | 9 | 0.75 | 0.9627
| 9 | 9 | 16.9619 | 1.5 | 0.75 | 1.6562 | 9 | 0.75 | 0.9628
| 10 | 10 | 16.9619 | 1.5 | 0.75 | 1.6562 | 9 | 0.75 | 0.96462
| 11 | 11 | 16.9619 | 1.5 | 0.75 | 1.6562 | 9 | 0.75 | 0.96593
| 12 | 12 | 16.9619 | 1.5 | 0.75 | 1.6562 | 9 | 0.75 | 0.96741
| 13 | 13 | 16.9619 | 1.5 | 0.75 | 1.6562 | 9 | 0.75 | 0.96755
| 14 | 14 | 16.9619 | 1.5 | 0.75 | 1.6562 | 9 | 0.75 | 0.96638
| 15 | 15 | 16.9619 | 1.5 | 0.75 | 1.6562 | 9 | 0.75 | 0.96654
| 16 | 16 | 18.1759 | 1.5 | 0.75 | 1.9812 | 10 | 0.75 | 0.90781
| 17 | 17 | 18.1759 | 1.5 | 0.75 | 1.9812 | 10 | 0.75 | 0.90983
| 18 | 18 | 18.1759 | 1.5 | 0.75 | 1.9812 | 10 | 0.75 | 0.89905
| 19 | 19 | 18.1759 | 1.5 | 0.75 | 1.9812 | 10 | 0.75 | 0.9015
| 20 | 20 | 18.1759 | 1.5 | 0.75 | 1.9812 | 10 | 0.75 | 0.90447

## Initial Conditions
Stage | Temperature (F) | Pressure (psia) | Vapor Flow (lbmol/h) | Liquid Flow (lbmol/h) | Liquid Holdup (lbmol) | Vapor Composition Component 1 | Vapor Composition Component 2 | Vapor Composition Component 3 | Liquid Composition Component 1 | Liquid Composition Component 2 | Liquid Composition Component 3 | Vapor Holdup (lbmol)
1 | 113.432 | 222.7704 | 0 | 5967.3227 | 0 | 0.82931 | 0.17054 | 0.000145 | 0.82931 | 0.17054 | 0.000145 | 0
2 | 101.2091 | 224.7704 | 8815.139 | 5701.1459 | 44.847 | 0.82931 | 0.17054 | 0.000145 | 0.83241 | 0.16746 | 0.00013651 | 43.4642
3 | 111.9706 | 225.2628 | 8187.4691 | 5473.9349 | 40.1949 | 0.75597 | 0.24364 | 0.00038671 | 0.76431 | 0.23534 | 0.00034823 | 11.3191
4 | 133.5776 | 225.6899 | 7910.1977 | 5329.7309 | 37.0714 | 0.68414 | 0.31511 | 0.0007444 | 0.69206 | 0.30726 | 0.00067874 | 10.4637
5 | 162.3735 | 226.0734 | 7665.1352 | 5258.4789 | 34.2961 | 0.62072 | 0.37794 | 0.0013328 | 0.61862 | 0.38002 | 0.0013517 | 9.932
6 | 164.5588 | 226.4505 | 7626.7815 | 5228.9475 | 32.6299 | 0.59788 | 0.40026 | 0.0018648 | 0.52691 | 0.46995 | 0.0031396 | 9.9908
7 | 169.6572 | 226.8272 | 7599.7236 | 5216.0869 | 31.7619 | 0.55443 | 0.44219 | 0.003386 | 0.50398 | 0.49111 | 0.0049124 | 9.9826
8 | 169.8101 | 227.2005 | 7589.9634 | 5205.0455 | 31.4153 | 0.55702 | 0.43823 | 0.0047549 | 0.49651 | 0.49615 | 0.0073408 | 9.914
9 | 168.5119 | 227.5683 | 7549.8497 | 5185.711 | 31.3913 | 0.56991 | 0.42371 | 0.0063804 | 0.45445 | 0.53243 | 0.013128 | 9.855
10 | 171.2879 | 227.9352 | 7482.1756 | 5147.4707 | 31.6264 | 0.54502 | 0.4441 | 0.010885 | 0.36159 | 0.61045 | 0.027963 | 9.8941
11 | 179.6669 | 228.3066 | 7438.768 | 5076.6529 | 32.1132 | 0.47594 | 0.50128 | 0.022772 | 0.28997 | 0.65434 | 0.055686 | 9.7946
12 | 189.7542 | 228.7862 | 7393.6687 | 12372.1922 | 47.2481 | 0.41438 | 0.53961 | 0.046005 | 0.31103 | 0.60318 | 0.085795 | 10.0761
13 | 188.9747 | 229.2818 | 7494.9766 | 12402.6848 | 49.9517 | 0.41007 | 0.5475 | 0.042437 | 0.28164 | 0.62979 | 0.088567 | 9.8095
14 | 193.9852 | 229.7803 | 7478.5045 | 12445.9474 | 49.3062 | 0.35964 | 0.59222 | 0.048144 | 0.25687 | 0.6526 | 0.090527 | 9.8261
15 | 198.2947 | 230.2937 | 7488.0435 | 12506.2342 | 50.3206 | 0.31277 | 0.63323 | 0.054003 | 0.22575 | 0.67918 | 0.09507 | 9.8775
16 | 204.3763 | 230.7404 | 7527.3958 | 12584.8307 | 60.5704 | 0.25303 | 0.68002 | 0.066955 | 0.18598 | 0.70688 | 0.10714 | 11.6817
17 | 214.4105 | 231.2126 | 7639.0916 | 12675.9434 | 61.5885 | 0.17953 | 0.72088 | 0.099593 | 0.16688 | 0.71964 | 0.11348 | 11.7819
18 | 217.731 | 231.6919 | 7821.2189 | 12760.6988 | 59.881 | 0.15746 | 0.7302 | 0.11234 | 0.15759 | 0.72934 | 0.11307 | 11.7034
19 | 217.9486 | 232.1767 | 7962.5535 | 12798.4693 | 59.3801 | 0.15325 | 0.73513 | 0.11162 | 0.15214 | 0.7347 | 0.11316 | 11.5353
20 | 219.212 | 232.1767 | 8030.0253 | 0 | 0 | 0.15214 | 0.7347 | 0.11316 | 0.15214 | 0.7347 | 0.11316 | 12.6862

## Streams
Stream | Feed | Distillate | Bottom
|  | 0 | 0
Stage | 12 | 1 | 20
Pressure (psia) | 232.0604 | 218.4399 | 232.0604
Vapour fraction | 0 | 0 | 0
Temperature (F) | 174.9992 | 117.938 | 220.7103
Total molar flow (lbmol/h) | 7142.9773 | 2386.9291 | 4761.9849
|  | 0 | 0
Mole flows (lbmol/h)
n-Propane | 2380.9924 | 2161.7646 | 224.6045
n-Butane | 3968.3207 | 225.1507 | 3743.7301
N-Pentane | 793.6641 | 0.013844 | 793.6503

## Boundary State
State | Component 1 (n-Propane) | Component 2 (n-Butane) | Component 3 (n-Pentane)
top_L | 1254.9084 | 145.2107 | 0.019364
top_V | 72.7699 | 3.0806 | 7.9377e-05
bottom_L | 49.8485 | 619.343 | 124.97
bottom_V | 9.4536e-10 | 8.1386e-09 | 9.1603e-10

## Energy State
Stage | Tray EL (BTU) | Tray EV (BTU)
1 | 1210.6443 | 0
2 | -182222.8311 | 91399.8183
3 | -170276.3247 | 26949.1655
4 | -170207.0409 | 26144.5592
5 | -174407.4541 | 25743.5486
6 | -184009.5651 | 26063.6252
7 | -196089.6895 | 26055.8715
8 | -208422.7974 | 25805.6319
9 | -219662.5331 | 25660.65
10 | -229701.1629 | 25876.8106
11 | -239020.3494 | 25636.436
12 | -269146.1978 | 26365.264
13 | -285597.8203 | 25139.3962
14 | -282126.8868 | 25038.3614
15 | -287102.5967 | 24996.9934
16 | -342383.4687 | 29270.5856
17 | -343081.7563 | 28972.677
18 | -327804.005 | 27952.8741
19 | -319071.4404 | 26810.8779
20 | 140.7298 | 28981.4969

## Dynamic Memory
Stage | Prev Tray Pressure (psia) | Prev Tray Temperature (F)
1 | 222.7704 | 113.432
2 | 224.7704 | 101.2091
3 | 225.2628 | 111.9706
4 | 225.6899 | 133.5776
5 | 226.0734 | 162.3735
6 | 226.4505 | 164.5588
7 | 226.8272 | 169.6572
8 | 227.2005 | 169.8101
9 | 227.5683 | 168.5119
10 | 227.9352 | 171.2879
11 | 228.3066 | 179.6669
12 | 228.7862 | 189.7542
13 | 229.2818 | 188.9747
14 | 229.7803 | 193.9852
15 | 230.2937 | 198.2947
16 | 230.7404 | 204.3763
17 | 231.2126 | 214.4105
18 | 231.6919 | 217.731
19 | 232.1767 | 217.9486
20 | 232.1767 | 219.212

## Controller State
Controller | Value
top_pressure_pv_filt_psia | 222.6194
top_pressure_resid_abs_btups | 9.1761
top_drum_pressure_T_prev_F | 113.432
distillate_cmd_lbmolph | 2386.9291
bottoms_cmd_lbmolph | 4761.9849