## Specifications
Parameter | Value
Number of Stages | 20
Number of Components | 3
Condenser Type | Total
| Component 1 | Component 2 | Component 3
Component Name | n-Propane | n-Butane | n-Pentane
Condenser Duty (Btu/h) | -49988182.4365
Reboiler Duty (Btu/h) | 54844297.6708
Runtime Mode | hydraulic
Simulation Length (min) | 10
Timestep (sec) | 0.2
Log Frequency (timesteps) | 150
Thermo refresh Delta T (F)
Stage time constant [tau] (sec) | 4
Pressure Model | hydraulic
Condenser Pressure Drop (psi) | 2
Overhead Vapor Line Volume (ft3) | 56
Condenser Vapor Volume (ft3) | 100
Vapor Flow Model | energy
Equilibrium Relaxation Mode | composition-only
Equilibrium Tau (sec) | 4
Equilibrium Energy Damping Gain | 0.2
Equilibrium Relaxation Live PR | TRUE
Include Energy | TRUE
Enable Level Control | FALSE
Top Level PV Mode | true-level
Top Level SP Frac | 0.5
Top Level Kc | 0.5
Bottom Level PV Mode | molar-holdup
Bottom Level SP Frac | 0.5
Bottom Level Kc | 8
Bottom Level Ti (sec) | 120
Top Accumulator Holdup (lbmol) | 1388.9
Bottom Holdup (lbmol) | 794
Enable Pressure Control | FALSE
Pressure Control MV | condenser-duty
Top Pressure SP (psia) | 220.44
Top Pressure Kc | -150000
Condenser Duty Mode | specified
Enable Distillate Composition Control | FALSE
Distillate Composition Component | C4
Distillate Composition SP | 0.11
Distillate Composition Kc | 500
Distillate Composition Ti (sec) | 600
Distillate Composition Reflux Min (lbmol/h) | 2000
Thermo Mode | table
Vapor Holdup Relaxation (sec) | 0
Vapor Flow Relaxation (sec) | 12
Dry Tray K | 40
Distillate Drum Diameter (ft) | 12.1
Distillate Drum Length (ft) | 36.3
Bottom Sump Diameter (ft) | 18.1759
Bottom Sump Height (ft) | 12
Thermo Table | cache/thermo_table.json
Stage Geometry | Start Stage | End Stage | Diameter (ft) | Tray Spacing (ft) | Gas Void Fraction | Weir Height (in) | Weir Length (ft) | Active Area Fraction | Hydraulic C Factor
| 2 | 2 | 16.9619 | 5 | 0.75 | 2 | 9 | 0.75 | 1
| 3 | 3 | 16.9619 | 1.5 | 0.75 | 1.6562 | 9 | 0.75 | 0.96236
| 4 | 4 | 16.9619 | 1.5 | 0.75 | 1.6562 | 9 | 0.75 | 0.9638
| 5 | 5 | 16.9619 | 1.5 | 0.75 | 1.6562 | 9 | 0.75 | 0.96273
| 6 | 6 | 16.9619 | 1.5 | 0.75 | 1.6562 | 9 | 0.75 | 0.96534
| 7 | 7 | 16.9619 | 1.5 | 0.75 | 1.6562 | 9 | 0.75 | 0.96442
| 8 | 8 | 16.9619 | 1.5 | 0.75 | 1.6562 | 9 | 0.75 | 0.9627
| 9 | 9 | 16.9619 | 1.5 | 0.75 | 1.6562 | 9 | 0.75 | 0.9628
| 10 | 10 | 16.9619 | 1.5 | 0.75 | 1.6562 | 9 | 0.75 | 0.96462
| 11 | 11 | 16.9619 | 1.5 | 0.75 | 1.6562 | 9 | 0.75 | 0.96593
| 12 | 12 | 16.9619 | 1.5 | 0.75 | 1.6562 | 9 | 0.75 | 0.96741
| 13 | 13 | 16.9619 | 1.5 | 0.75 | 1.6562 | 9 | 0.75 | 0.96755
| 14 | 14 | 16.9619 | 1.5 | 0.75 | 1.6562 | 9 | 0.75 | 0.96638
| 15 | 15 | 16.9619 | 1.5 | 0.75 | 1.6562 | 9 | 0.75 | 0.96654
| 16 | 16 | 18.1759 | 1.5 | 0.75 | 1.9812 | 10 | 0.75 | 0.90781
| 17 | 17 | 18.1759 | 1.5 | 0.75 | 1.9812 | 10 | 0.75 | 0.90983
| 18 | 18 | 18.1759 | 1.5 | 0.75 | 1.9812 | 10 | 0.75 | 0.89905
| 19 | 19 | 18.1759 | 1.5 | 0.75 | 1.9812 | 10 | 0.75 | 0.9015
| 20 | 20 | 18.1759 | 1.5 | 0.75 | 1.9812 | 10 | 0.75 | 0.90447

## Initial Conditions
Stage | Temperature (F) | Pressure (psia) | Vapor Flow (lbmol/h) | Liquid Flow (lbmol/h) | Liquid Holdup (lbmol) | Vapor Composition Component 1 | Vapor Composition Component 2 | Vapor Composition Component 3 | Liquid Composition Component 1 | Liquid Composition Component 2 | Liquid Composition Component 3 | Vapor Holdup (lbmol)
1 | 113.432 | 222.62 | 0 | 5967.3227 | 0 | 0.81192 | 0.18779 | 0.00028962 | 0.81192 | 0.18779 | 0.00028962 | 0
2 | 98.902 | 224.62 | 8809.3421 | 5701.1459 | 47.0652 | 0.81192 | 0.18779 | 0.00028962 | 0.81519 | 0.18453 | 0.00027512 | 44.1537
3 | 109.5744 | 225.1552 | 8161.7069 | 5473.9349 | 42.0883 | 0.73748 | 0.26184 | 0.00068599 | 0.74471 | 0.25466 | 0.00063159 | 11.2744
4 | 130.3388 | 225.6142 | 7884.0011 | 5329.7309 | 38.2731 | 0.67687 | 0.32195 | 0.0011786 | 0.68277 | 0.31612 | 0.0011058 | 10.4192
5 | 160.9907 | 226.0078 | 7707.3055 | 5258.4789 | 34.8898 | 0.6318 | 0.3664 | 0.0017944 | 0.62625 | 0.37186 | 0.0018845 | 9.4197
6 | 165.8739 | 226.3933 | 7622.2106 | 5228.9475 | 32.876 | 0.58819 | 0.40892 | 0.0028944 | 0.56739 | 0.42916 | 0.0034417 | 9.5228
7 | 169.6139 | 226.7757 | 7596.1748 | 5216.0869 | 31.869 | 0.55907 | 0.43649 | 0.0044436 | 0.55557 | 0.43999 | 0.0044374 | 9.4847
8 | 167.6007 | 227.1514 | 7568.9681 | 5205.0455 | 31.5073 | 0.57955 | 0.41555 | 0.0049038 | 0.53241 | 0.46057 | 0.0070187 | 9.426
9 | 166.5775 | 227.5213 | 7505.6323 | 5185.711 | 31.5524 | 0.58656 | 0.40694 | 0.0065054 | 0.45388 | 0.53167 | 0.014451 | 9.4156
10 | 172.5486 | 227.8934 | 7433.2238 | 5147.4707 | 31.945 | 0.5329 | 0.45449 | 0.012605 | 0.35183 | 0.61667 | 0.031499 | 9.4314
11 | 182.251 | 228.2727 | 7386.9078 | 5076.6529 | 32.7034 | 0.4525 | 0.52019 | 0.027318 | 0.27184 | 0.664 | 0.064157 | 9.3026
12 | 194.6589 | 228.7521 | 7339.5134 | 12372.1922 | 45.9767 | 0.38191 | 0.56098 | 0.057112 | 0.32691 | 0.59062 | 0.082473 | 9.5572
13 | 186.7587 | 229.246 | 7444.0909 | 12402.6848 | 49.6976 | 0.42507 | 0.53467 | 0.040255 | 0.27469 | 0.63459 | 0.090721 | 9.2497
14 | 197.2939 | 229.7467 | 7381.9673 | 12445.9474 | 48.9457 | 0.33136 | 0.61267 | 0.055966 | 0.25277 | 0.6537 | 0.09353 | 9.3897
15 | 201.7519 | 230.2651 | 7424.6386 | 12506.2342 | 49.8182 | 0.28489 | 0.64984 | 0.065266 | 0.21913 | 0.67857 | 0.1023 | 9.4876
16 | 210.069 | 230.7211 | 7512.8321 | 12584.8307 | 59.9154 | 0.2189 | 0.69188 | 0.089213 | 0.18966 | 0.69635 | 0.11399 | 11.3483
17 | 216.1005 | 231.2031 | 7707.4866 | 12675.9434 | 60.8292 | 0.17665 | 0.711 | 0.11235 | 0.17759 | 0.70966 | 0.11275 | 11.3382
18 | 217.3587 | 231.6864 | 7867.6203 | 12760.6988 | 59.1747 | 0.1675 | 0.72056 | 0.11194 | 0.16767 | 0.71962 | 0.11271 | 11.1018
19 | 217.3983 | 232.1767 | 7975.904 | 12798.4693 | 59.0654 | 0.1621 | 0.72606 | 0.11184 | 0.16109 | 0.72567 | 0.11323 | 11.0624
20 | 219.212 | 232.1767 | 8030.0253 | 0 | 0 | 0.16109 | 0.72567 | 0.11323 | 0.16109 | 0.72567 | 0.11323 | 12.6862

## Streams
Stream | Feed | Distillate | Bottom
|  | 0 | 0
Stage | 12 | 1 | 20
Pressure (psia) | 232.0604 | 218.4399 | 232.0604
Vapour fraction | 0 | 0 | 0
Temperature (F) | 174.9992 | 117.938 | 220.7103
Total molar flow (lbmol/h) | 7142.9773 | 2386.9291 | 4761.9849
|  | 0 | 0
Mole flows (lbmol/h)
n-Propane | 2380.9924 | 2161.7646 | 224.6045
n-Butane | 3968.3207 | 225.1507 | 3743.7301
N-Pentane | 793.6641 | 0.013844 | 793.6503

## Boundary State
State | Component 1 (n-Propane) | Component 2 (n-Butane) | Component 3 (n-Pentane)
top_L | 1252.6398 | 151.2794 | 0.034004
top_V | 72.7699 | 3.0806 | 7.9377e-05
bottom_L | 54.1957 | 617.1658 | 122.8539
bottom_V | 9.4536e-10 | 8.1386e-09 | 9.1603e-10

## Energy State
Stage | Tray EL (BTU) | Tray EV (BTU)
1 | 1210.6443 | 0
2 | -191262.1404 | 98453.529
3 | -173201.2914 | 28012.8507
4 | -163915.7013 | 26851.663
5 | -159775.7429 | 24857.1795
6 | -163980.5629 | 25208.0983
7 | -174199.8257 | 25003.9184
8 | -187796.816 | 24750.4691
9 | -202586.6043 | 24757.5981
10 | -217629.9666 | 24896.8756
11 | -232882.6043 | 24546.1545
12 | -257084.3912 | 25211.6267
13 | -280449.78 | 23899.4528
14 | -277967.4055 | 24285.4719
15 | -283947.091 | 24313.4581
16 | -341406.6183 | 28633.1047
17 | -344747.8883 | 27759.656
18 | -332073.497 | 26288.3049
19 | -326987.0453 | 25666.8793
20 | 140.7298 | 28981.4969

## Dynamic Memory
Stage | Prev Tray Pressure (psia) | Prev Tray Temperature (F)
1 | 222.62 | 113.432
2 | 224.62 | 98.902
3 | 225.1552 | 109.5744
4 | 225.6142 | 130.3388
5 | 226.0078 | 160.9907
6 | 226.3933 | 165.8739
7 | 226.7757 | 169.6139
8 | 227.1514 | 167.6007
9 | 227.5213 | 166.5775
10 | 227.8934 | 172.5486
11 | 228.2727 | 182.251
12 | 228.7521 | 194.6589
13 | 229.246 | 186.7587
14 | 229.7467 | 197.2939
15 | 230.2651 | 201.7519
16 | 230.7211 | 210.069
17 | 231.2031 | 216.1005
18 | 231.6864 | 217.3587
19 | 232.1767 | 217.3983
20 | 232.1767 | 219.212

## Controller State
Controller | Value
top_pressure_pv_filt_psia | 222.6194
top_pressure_resid_abs_btups | 152.4899
top_drum_pressure_T_prev_F | 113.432
distillate_cmd_lbmolph | 2386.9291
bottoms_cmd_lbmolph | 4761.9849