## Specifications
Parameter | Value
Number of Stages | 20
Number of Components | 3
Condenser Type | Total
| Component 1 | Component 2 | Component 3
Component Name | n-Propane | n-Butane | n-Pentane
Condenser Duty (Btu/h) | -49988182.4365
Reboiler Duty (Btu/h) | 54844297.6708
Runtime Mode | hydraulic
Simulation Length (min) | 10
Timestep (sec) | 0.2
Log Frequency (timesteps) | 150
Thermo refresh Delta T (F)
Stage time constant [tau] (sec) | 4
Pressure Model | hydraulic
Condenser Pressure Drop (psi) | 2
Overhead Vapor Line Volume (ft3) | 56
Condenser Vapor Volume (ft3) | 100
Vapor Flow Model | energy
Equilibrium Relaxation Mode | composition-only
Equilibrium Tau (sec) | 4
Equilibrium Energy Damping Gain | 0.2
Equilibrium Relaxation Live PR | TRUE
Include Energy | TRUE
Enable Level Control | FALSE
Top Level PV Mode | true-level
Top Level SP Frac | 0.5
Top Level Kc | 0.5
Bottom Level PV Mode | molar-holdup
Bottom Level SP Frac | 0.5
Bottom Level Kc | 8
Bottom Level Ti (sec) | 120
Top Accumulator Holdup (lbmol) | 1388.9
Bottom Holdup (lbmol) | 794
Enable Pressure Control | FALSE
Pressure Control MV | condenser-duty
Top Pressure SP (psia) | 220.44
Top Pressure Kc | -150000
Condenser Duty Mode | specified
Enable Distillate Composition Control | FALSE
Distillate Composition Component | C4
Distillate Composition SP | 0.11
Distillate Composition Kc | 500
Distillate Composition Ti (sec) | 600
Distillate Composition Reflux Min (lbmol/h) | 2000
Thermo Mode | table
Vapor Holdup Relaxation (sec) | 0
Vapor Flow Relaxation (sec) | 12
Dry Tray K | 40
Distillate Drum Diameter (ft) | 12.1
Distillate Drum Length (ft) | 36.3
Bottom Sump Diameter (ft) | 18.1759
Bottom Sump Height (ft) | 12
Thermo Table | cache/thermo_table.json
Stage Geometry | Start Stage | End Stage | Diameter (ft) | Tray Spacing (ft) | Gas Void Fraction | Weir Height (in) | Weir Length (ft) | Active Area Fraction | Hydraulic C Factor
| 2 | 2 | 16.9619 | 5 | 0.75 | 2 | 9 | 0.75 | 1
| 3 | 3 | 16.9619 | 1.5 | 0.75 | 1.6562 | 9 | 0.75 | 0.96236
| 4 | 4 | 16.9619 | 1.5 | 0.75 | 1.6562 | 9 | 0.75 | 0.9638
| 5 | 5 | 16.9619 | 1.5 | 0.75 | 1.6562 | 9 | 0.75 | 0.96273
| 6 | 6 | 16.9619 | 1.5 | 0.75 | 1.6562 | 9 | 0.75 | 0.96534
| 7 | 7 | 16.9619 | 1.5 | 0.75 | 1.6562 | 9 | 0.75 | 0.96442
| 8 | 8 | 16.9619 | 1.5 | 0.75 | 1.6562 | 9 | 0.75 | 0.9627
| 9 | 9 | 16.9619 | 1.5 | 0.75 | 1.6562 | 9 | 0.75 | 0.9628
| 10 | 10 | 16.9619 | 1.5 | 0.75 | 1.6562 | 9 | 0.75 | 0.96462
| 11 | 11 | 16.9619 | 1.5 | 0.75 | 1.6562 | 9 | 0.75 | 0.96593
| 12 | 12 | 16.9619 | 1.5 | 0.75 | 1.6562 | 9 | 0.75 | 0.96741
| 13 | 13 | 16.9619 | 1.5 | 0.75 | 1.6562 | 9 | 0.75 | 0.96755
| 14 | 14 | 16.9619 | 1.5 | 0.75 | 1.6562 | 9 | 0.75 | 0.96638
| 15 | 15 | 16.9619 | 1.5 | 0.75 | 1.6562 | 9 | 0.75 | 0.96654
| 16 | 16 | 18.1759 | 1.5 | 0.75 | 1.9812 | 10 | 0.75 | 0.90781
| 17 | 17 | 18.1759 | 1.5 | 0.75 | 1.9812 | 10 | 0.75 | 0.90983
| 18 | 18 | 18.1759 | 1.5 | 0.75 | 1.9812 | 10 | 0.75 | 0.89905
| 19 | 19 | 18.1759 | 1.5 | 0.75 | 1.9812 | 10 | 0.75 | 0.9015
| 20 | 20 | 18.1759 | 1.5 | 0.75 | 1.9812 | 10 | 0.75 | 0.90447

## Initial Conditions
Stage | Temperature (F) | Pressure (psia) | Vapor Flow (lbmol/h) | Liquid Flow (lbmol/h) | Liquid Holdup (lbmol) | Vapor Composition Component 1 | Vapor Composition Component 2 | Vapor Composition Component 3 | Liquid Composition Component 1 | Liquid Composition Component 2 | Liquid Composition Component 3 | Vapor Holdup (lbmol)
1 | 113.432 | 214.0796 | 0 | 5967.3227 | 0 | 0.83429 | 0.16553 | 0.00017471 | 0.83429 | 0.16553 | 0.00017471 | 0
2 | 109.8823 | 216.0796 | 8667.5657 | 5701.1459 | 47.0652 | 0.83429 | 0.16553 | 0.00017471 | 0.83786 | 0.16197 | 0.00016344 | 43.331
3 | 123.4597 | 217.3405 | 8451.2163 | 5473.9349 | 42.0883 | 0.74243 | 0.25708 | 0.00049561 | 0.74996 | 0.24959 | 0.00045464 | 13.0902
4 | 132.4794 | 218.4815 | 8072.4575 | 5329.7309 | 38.2731 | 0.67409 | 0.325 | 0.00091502 | 0.67947 | 0.31968 | 0.0008488 | 12.2664
5 | 142.5865 | 219.5329 | 7578.4935 | 5258.4789 | 34.8898 | 0.62724 | 0.37115 | 0.0016088 | 0.6326 | 0.36592 | 0.0014797 | 12.7505
6 | 167.1586 | 220.5094 | 7525.6241 | 5228.9475 | 32.876 | 0.57373 | 0.42323 | 0.0030444 | 0.5605 | 0.43613 | 0.0033653 | 12.9187
7 | 172.8004 | 221.4943 | 7502.7826 | 5216.0869 | 31.869 | 0.52156 | 0.47274 | 0.0056987 | 0.38615 | 0.60163 | 0.012226 | 12.6758
8 | 180.7393 | 222.5143 | 7670.0356 | 5205.0455 | 31.5073 | 0.44995 | 0.53713 | 0.012925 | 0.29793 | 0.67273 | 0.029338 | 12.6135
9 | 177.7565 | 223.579 | 7655.9 | 5185.711 | 31.5524 | 0.47496 | 0.5074 | 0.017641 | 0.2399 | 0.71096 | 0.049141 | 12.5677
10 | 182.7613 | 224.6522 | 7548.2445 | 5147.4707 | 31.945 | 0.32651 | 0.62165 | 0.051844 | 0.24709 | 0.68609 | 0.066812 | 12.6412
11 | 202.4895 | 225.6791 | 7527.9274 | 5076.6529 | 32.7034 | 0.29476 | 0.6308 | 0.074434 | 0.24633 | 0.65332 | 0.10036 | 12.248
12 | 205.4354 | 226.4669 | 7349.5776 | 12372.1922 | 3.7335 | 0.29591 | 0.604 | 0.10009 | 0.29517 | 0.60144 | 0.10339 | 13.4372
13 | 206.8753 | 227.6922 | 7556.0269 | 12402.6848 | 49.6976 | 0.28845 | 0.6129 | 0.098653 | 0.28629 | 0.61235 | 0.10137 | 11.2247
14 | 208.5551 | 228.8988 | 7235.9189 | 12445.9474 | 48.9457 | 0.28269 | 0.62302 | 0.094287 | 0.28339 | 0.62169 | 0.094924 | 12.1214
15 | 217.8277 | 230.2054 | 7327.7581 | 12506.2342 | 49.8182 | 0.27569 | 0.63498 | 0.089333 | 0.27691 | 0.63333 | 0.089759 | 13.2475
16 | 217.7691 | 231.3451 | 7592.7296 | 12584.8307 | 59.9154 | 0.2633 | 0.6505 | 0.086199 | 0.26493 | 0.64872 | 0.086354 | 14.2287
17 | 217.1117 | 232.5263 | 7701.9246 | 12675.9434 | 60.8292 | 0.24641 | 0.66817 | 0.085414 | 0.24825 | 0.6664 | 0.085342 | 14.2655
18 | 217.8756 | 233.7111 | 7806.5764 | 12760.6988 | 59.1747 | 0.22865 | 0.68465 | 0.086696 | 0.23018 | 0.68331 | 0.086515 | 14.3413
19 | 218.5415 | 234.9226 | 7897.7098 | 12798.4693 | 59.0654 | 0.21592 | 0.69553 | 0.088545 | 0.21631 | 0.6952 | 0.088489 | 14.4777
20 | 219.212 | 234.9226 | 8030.0253 | 0 | 0 | 0.21631 | 0.6952 | 0.088489 | 0.21631 | 0.6952 | 0.088489 | 12.6862

## Streams
Stream | Feed | Distillate | Bottom
|  | 0 | 0
Stage | 12 | 1 | 20
Pressure (psia) | 232.0604 | 218.4399 | 232.0604
Vapour fraction | 0 | 0 | 0
Temperature (F) | 174.9992 | 117.938 | 220.7103
Total molar flow (lbmol/h) | 7142.9773 | 2386.9291 | 4761.9849
|  | 0 | 0
Mole flows (lbmol/h)
n-Propane | 2380.9924 | 2161.7646 | 224.6045
n-Butane | 3968.3207 | 225.1507 | 3743.7301
N-Pentane | 793.6641 | 0.013844 | 793.6503

## Boundary State
State | Component 1 (n-Propane) | Component 2 (n-Butane) | Component 3 (n-Pentane)
top_L | 1229.2408 | 137.9991 | 0.016505
top_V | 97.9043 | 6.8232 | 0.0012151
bottom_L | 55.4488 | 616.2041 | 122.5624
bottom_V | 9.4536e-10 | 8.1386e-09 | 9.1603e-10

## Energy State
Stage | Tray EL (BTU) | Tray EV (BTU)
1 | 1210.6443 | 0
2 | -187827.8031 | 78979.8431
3 | -172053.6984 | 23599.9334
4 | -165115.6229 | 22553.0255
5 | -162256.3346 | 25283.3835
6 | -166771.4054 | 27171.1717
7 | -176688.1623 | 26825.6264
8 | -189697.8831 | 27814.5139
9 | -203864.5125 | 29178.636
10 | -218395.7494 | 31604.8329
11 | -233294.0266 | 31622.4664
12 | -20683.7774 | 34085.8076
13 | -275673.3931 | 26188.568
14 | -271433.0488 | 30095.1538
15 | -277810.2912 | 33404.3444
16 | -336571.9428 | 33796.4394
17 | -341941.2572 | 33621.8895
18 | -330448.825 | 33688.8561
19 | -325920.41 | 33677.0237
20 | 140.7298 | 28981.4969

## Dynamic Memory
Stage | Prev Tray Pressure (psia) | Prev Tray Temperature (F)
1 | 214.0796 | 113.432
2 | 216.0796 | 109.8823
3 | 217.3405 | 123.4597
4 | 218.4815 | 132.4794
5 | 219.5329 | 142.5865
6 | 220.5094 | 167.1586
7 | 221.4943 | 172.8004
8 | 222.5143 | 180.7393
9 | 223.579 | 177.7565
10 | 224.6522 | 182.7613
11 | 225.6791 | 202.4895
12 | 226.4669 | 205.4354
13 | 227.6922 | 206.8753
14 | 228.8988 | 208.5551
15 | 230.2054 | 217.8277
16 | 231.3451 | 217.7691
17 | 232.5263 | 217.1117
18 | 233.7111 | 217.8756
19 | 234.9226 | 218.5415
20 | 234.9226 | 219.212

## Controller State
Controller | Value
top_pressure_integ | -29.1545
top_pressure_pv_filt_psia | 212.8761
top_pressure_mv_cmd_btuph | -43518082.4757
top_pressure_resid_abs_btups | 503.7424
top_drum_pressure_T_prev_F | 113.432
distillate_cmd_lbmolph | 2386.9291
bottoms_cmd_lbmolph | 4761.9849