## Specifications
Parameter | Value
Number of Stages | 20
Number of Components | 3
Condenser Type | Total
| Component 1 | Component 2 | Component 3
Component Name | n-Propane | n-Butane | n-Pentane
Condenser Duty (Btu/h) | -49988182.4365
Reboiler Duty (Btu/h) | 54844297.6708
Runtime Mode | hydraulic
Simulation Length (min) | 10
Timestep (sec) | 0.2
Log Frequency (timesteps) | 150
Thermo refresh Delta T (F)
Stage time constant [tau] (sec) | 4
Pressure Model | hydraulic
Condenser Pressure Drop (psi) | 2
Overhead Vapor Line Volume (ft3) | 56
Condenser Vapor Volume (ft3) | 100
Vapor Flow Model | energy
Equilibrium Relaxation Mode | composition-only
Equilibrium Tau (sec) | 4
Equilibrium Energy Damping Gain | 0.2
Equilibrium Relaxation Live PR | TRUE
Include Energy | TRUE
Enable Level Control | FALSE
Top Level PV Mode | true-level
Top Level SP Frac | 0.5
Top Level Kc | 0.5
Bottom Level PV Mode | molar-holdup
Bottom Level SP Frac | 0.5
Bottom Level Kc | 8
Bottom Level Ti (sec) | 120
Top Accumulator Holdup (lbmol) | 1388.9
Bottom Holdup (lbmol) | 794
Enable Pressure Control | FALSE
Pressure Control MV | condenser-duty
Top Pressure SP (psia) | 220.44
Top Pressure Kc | -150000
Condenser Duty Mode | specified
Enable Distillate Composition Control | FALSE
Distillate Composition Component | C4
Distillate Composition SP | 0.11
Distillate Composition Kc | 500
Distillate Composition Ti (sec) | 600
Distillate Composition Reflux Min (lbmol/h) | 2000
Thermo Mode | table
Vapor Holdup Relaxation (sec) | 0
Vapor Flow Relaxation (sec) | 12
Dry Tray K | 40
Distillate Drum Diameter (ft) | 12.1
Distillate Drum Length (ft) | 36.3
Bottom Sump Diameter (ft) | 18.1759
Bottom Sump Height (ft) | 12
Thermo Table | cache/thermo_table.json
Stage Geometry | Start Stage | End Stage | Diameter (ft) | Tray Spacing (ft) | Gas Void Fraction | Weir Height (in) | Weir Length (ft) | Active Area Fraction | Hydraulic C Factor
| 2 | 2 | 16.9619 | 5 | 0.75 | 2 | 9 | 0.75 | 1
| 3 | 3 | 16.9619 | 1.5 | 0.75 | 1.6562 | 9 | 0.75 | 0.96236
| 4 | 4 | 16.9619 | 1.5 | 0.75 | 1.6562 | 9 | 0.75 | 0.9638
| 5 | 5 | 16.9619 | 1.5 | 0.75 | 1.6562 | 9 | 0.75 | 0.96273
| 6 | 6 | 16.9619 | 1.5 | 0.75 | 1.6562 | 9 | 0.75 | 0.96534
| 7 | 7 | 16.9619 | 1.5 | 0.75 | 1.6562 | 9 | 0.75 | 0.96442
| 8 | 8 | 16.9619 | 1.5 | 0.75 | 1.6562 | 9 | 0.75 | 0.9627
| 9 | 9 | 16.9619 | 1.5 | 0.75 | 1.6562 | 9 | 0.75 | 0.9628
| 10 | 10 | 16.9619 | 1.5 | 0.75 | 1.6562 | 9 | 0.75 | 0.96462
| 11 | 11 | 16.9619 | 1.5 | 0.75 | 1.6562 | 9 | 0.75 | 0.96593
| 12 | 12 | 16.9619 | 1.5 | 0.75 | 1.6562 | 9 | 0.75 | 0.96741
| 13 | 13 | 16.9619 | 1.5 | 0.75 | 1.6562 | 9 | 0.75 | 0.96755
| 14 | 14 | 16.9619 | 1.5 | 0.75 | 1.6562 | 9 | 0.75 | 0.96638
| 15 | 15 | 16.9619 | 1.5 | 0.75 | 1.6562 | 9 | 0.75 | 0.96654
| 16 | 16 | 18.1759 | 1.5 | 0.75 | 1.9812 | 10 | 0.75 | 0.90781
| 17 | 17 | 18.1759 | 1.5 | 0.75 | 1.9812 | 10 | 0.75 | 0.90983
| 18 | 18 | 18.1759 | 1.5 | 0.75 | 1.9812 | 10 | 0.75 | 0.89905
| 19 | 19 | 18.1759 | 1.5 | 0.75 | 1.9812 | 10 | 0.75 | 0.9015
| 20 | 20 | 18.1759 | 1.5 | 0.75 | 1.9812 | 10 | 0.75 | 0.90447

## Initial Conditions
Stage | Temperature (F) | Pressure (psia) | Vapor Flow (lbmol/h) | Liquid Flow (lbmol/h) | Liquid Holdup (lbmol) | Vapor Composition Component 1 | Vapor Composition Component 2 | Vapor Composition Component 3 | Liquid Composition Component 1 | Liquid Composition Component 2 | Liquid Composition Component 3 | Vapor Holdup (lbmol)
1 | 113.432 | 216.3445 | 0 | 5967.3227 | 0 | 0.84952 | 0.15037 | 0.00011672 | 0.84952 | 0.15037 | 0.00011672 | 0
2 | 110.726 | 218.3445 | 8517.7406 | 5701.1459 | 47.0652 | 0.84952 | 0.15037 | 0.00011672 | 0.85284 | 0.14705 | 0.00010812 | 43.3107
3 | 125.9732 | 219.3952 | 8304.1525 | 5473.9349 | 42.0883 | 0.75641 | 0.24321 | 0.00037516 | 0.76282 | 0.23683 | 0.00034825 | 13.1801
4 | 136.5511 | 220.363 | 7987.2033 | 5329.7309 | 38.2731 | 0.70358 | 0.29579 | 0.00062649 | 0.69993 | 0.29944 | 0.00063079 | 12.5089
5 | 144.3767 | 221.2502 | 7607.0255 | 5258.4789 | 34.8898 | 0.76774 | 0.23179 | 0.00047116 | 0.55809 | 0.4403 | 0.0016156 | 12.6911
6 | 167.6171 | 222.101 | 7506.0404 | 5228.9475 | 32.876 | 0.57062 | 0.42716 | 0.0022168 | 0.52179 | 0.47499 | 0.0032261 | 12.9098
7 | 170.8251 | 222.9473 | 7595.6174 | 5216.0869 | 31.869 | 0.54161 | 0.45466 | 0.0037269 | 0.46656 | 0.52716 | 0.00628 | 12.515
8 | 171.3748 | 223.7822 | 7547.5024 | 5205.0455 | 31.5073 | 0.53425 | 0.45986 | 0.0058889 | 0.34069 | 0.64335 | 0.015961 | 12.4814
9 | 179.8923 | 224.6243 | 7481.1956 | 5185.711 | 31.5524 | 0.4552 | 0.53158 | 0.01322 | 0.26056 | 0.7053 | 0.034135 | 12.4838
10 | 189.4184 | 225.5025 | 7522.798 | 5147.4707 | 31.945 | 0.37495 | 0.5955 | 0.029551 | 0.21089 | 0.72113 | 0.067983 | 12.7597
11 | 197.1958 | 226.3735 | 7469.91 | 5076.6529 | 32.7034 | 0.32505 | 0.61835 | 0.056598 | 0.15497 | 0.71611 | 0.12892 | 11.9143
12 | 208.7587 | 227.0828 | 7298.6326 | 12372.1922 | 6.0916 | 0.27238 | 0.62078 | 0.10684 | 0.26432 | 0.62195 | 0.11373 | 13.2533
13 | 207.7916 | 228.1836 | 7638.2737 | 12402.6848 | 49.6976 | 0.27894 | 0.62114 | 0.099913 | 0.27456 | 0.6216 | 0.10384 | 11.5938
14 | 206.2119 | 229.2815 | 7405.0176 | 12445.9474 | 48.9457 | 0.28255 | 0.62533 | 0.092119 | 0.27978 | 0.62519 | 0.095029 | 12.4982
15 | 206.246 | 230.4296 | 7534.4028 | 12506.2342 | 49.8182 | 0.27825 | 0.63502 | 0.086735 | 0.27854 | 0.63371 | 0.087749 | 12.8965
16 | 213.738 | 231.4134 | 7621.3312 | 12584.8307 | 59.9154 | 0.26693 | 0.6498 | 0.083273 | 0.26863 | 0.64798 | 0.083387 | 14.1285
17 | 217.8568 | 232.432 | 7682.8239 | 12675.9434 | 60.8292 | 0.24827 | 0.66833 | 0.083402 | 0.25044 | 0.66641 | 0.083152 | 14.2241
18 | 220.178 | 233.456 | 7797.1304 | 12760.6988 | 59.1747 | 0.22677 | 0.68655 | 0.086679 | 0.22867 | 0.68504 | 0.086293 | 14.2792
19 | 221.3836 | 234.5057 | 7899.8211 | 12798.4693 | 59.0654 | 0.21073 | 0.69888 | 0.090387 | 0.21122 | 0.6985 | 0.090275 | 14.3699
20 | 219.212 | 234.5057 | 8030.0253 | 0 | 0 | 0.21122 | 0.6985 | 0.090275 | 0.21122 | 0.6985 | 0.090275 | 12.6862

## Streams
Stream | Feed | Distillate | Bottom
|  | 0 | 0
Stage | 12 | 1 | 20
Pressure (psia) | 232.0604 | 218.4399 | 232.0604
Vapour fraction | 0 | 0 | 0
Temperature (F) | 174.9992 | 117.938 | 220.7103
Total molar flow (lbmol/h) | 7142.9773 | 2386.9291 | 4761.9849
|  | 0 | 0
Mole flows (lbmol/h)
n-Propane | 2380.9924 | 2161.7646 | 224.6045
n-Butane | 3968.3207 | 225.1507 | 3743.7301
N-Pentane | 793.6641 | 0.013844 | 793.6503

## Boundary State
State | Component 1 (n-Propane) | Component 2 (n-Butane) | Component 3 (n-Pentane)
top_L | 1226.447 | 136.954 | 0.014343
top_V | 99.5918 | 7.0676 | 0.0010007
bottom_L | 54.1461 | 616.8049 | 123.2643
bottom_V | 9.4536e-10 | 8.1386e-09 | 9.1603e-10

## Energy State
Stage | Tray EL (BTU) | Tray EV (BTU)
1 | 1210.6443 | 0
2 | -186354.5307 | 77176.0547
3 | -170769.6327 | 24026.199
4 | -163815.6215 | 23729.9314
5 | -161100.5253 | 26262.4361
6 | -165868.2711 | 28717.9643
7 | -176056.8724 | 28846.8895
8 | -189299.2088 | 30095.9134
9 | -203636.0764 | 31114.6434
10 | -218276.6316 | 32046.0216
11 | -233237.5064 | 28883.5628
12 | -33766.0912 | 32520.9055
13 | -277109.9837 | 27167.9951
14 | -273000.2729 | 30700.3781
15 | -278174.7478 | 31805.1783
16 | -335695.5786 | 34082.481
17 | -340938.0563 | 34219.6158
18 | -329864.2481 | 33989.5752
19 | -325696.3007 | 33581.0849
20 | 140.7298 | 28981.4969

## Dynamic Memory
Stage | Prev Tray Pressure (psia) | Prev Tray Temperature (F)
1 | 216.3445 | 113.432
2 | 218.3445 | 110.726
3 | 219.3952 | 125.9732
4 | 220.363 | 136.5511
5 | 221.2502 | 144.3767
6 | 222.101 | 167.6171
7 | 222.9473 | 170.8251
8 | 223.7822 | 171.3748
9 | 224.6243 | 179.8923
10 | 225.5025 | 189.4184
11 | 226.3735 | 197.1958
12 | 227.0828 | 208.7587
13 | 228.1836 | 207.7916
14 | 229.2815 | 206.2119
15 | 230.4296 | 206.246
16 | 231.4134 | 213.738
17 | 232.432 | 217.8568
18 | 233.456 | 220.178
19 | 234.5057 | 221.3836
20 | 234.5057 | 219.212

## Controller State
Controller | Value
top_pressure_integ | -25.7962
top_pressure_pv_filt_psia | 215.2347
top_pressure_mv_cmd_btuph | -43016376.8433
top_pressure_resid_abs_btups | 344.362
top_drum_pressure_T_prev_F | 113.432
distillate_cmd_lbmolph | 2386.9291
bottoms_cmd_lbmolph | 4761.9849