## Specifications
Parameter | Value
Number of Stages | 20
Number of Components | 3
Condenser Type | Total
| Component 1 | Component 2 | Component 3
Component Name | n-Propane | n-Butane | n-Pentane
Condenser Duty (Btu/h) | -49988182.4365
Reboiler Duty (Btu/h) | 54844297.6708
Runtime Mode | hydraulic
Simulation Length (min) | 10
Timestep (sec) | 0.2
Log Frequency (timesteps) | 150
Thermo refresh Delta T (F)
Stage time constant [tau] (sec) | 4
Pressure Model | hydraulic
Condenser Pressure Drop (psi) | 2
Overhead Vapor Line Volume (ft3) | 56
Condenser Vapor Volume (ft3) | 100
Vapor Flow Model | energy
Equilibrium Relaxation Mode | composition-only
Equilibrium Tau (sec) | 4
Equilibrium Energy Damping Gain | 0.2
Equilibrium Relaxation Live PR | TRUE
Include Energy | TRUE
Enable Level Control | FALSE
Top Level PV Mode | true-level
Top Level SP Frac | 0.5
Top Level Kc | 0.5
Bottom Level PV Mode | molar-holdup
Bottom Level SP Frac | 0.5
Bottom Level Kc | 8
Bottom Level Ti (sec) | 120
Top Accumulator Holdup (lbmol) | 1388.9
Bottom Holdup (lbmol) | 794
Enable Pressure Control | FALSE
Pressure Control MV | condenser-duty
Top Pressure SP (psia) | 220.44
Top Pressure Kc | -150000
Condenser Duty Mode | specified
Enable Distillate Composition Control | FALSE
Distillate Composition Component | C4
Distillate Composition SP | 0.11
Distillate Composition Kc | 500
Distillate Composition Ti (sec) | 600
Distillate Composition Reflux Min (lbmol/h) | 2000
Thermo Mode | table
Vapor Holdup Relaxation (sec) | 0
Vapor Flow Relaxation (sec) | 12
Dry Tray K | 40
Distillate Drum Diameter (ft) | 12.1
Distillate Drum Length (ft) | 36.3
Bottom Sump Diameter (ft) | 18.1759
Bottom Sump Height (ft) | 12
Thermo Table | cache/thermo_table.json
Stage Geometry | Start Stage | End Stage | Diameter (ft) | Tray Spacing (ft) | Gas Void Fraction | Weir Height (in) | Weir Length (ft) | Active Area Fraction | Hydraulic C Factor
| 2 | 2 | 16.9619 | 5 | 0.75 | 2 | 9 | 0.75 | 1
| 3 | 3 | 16.9619 | 1.5 | 0.75 | 1.6562 | 9 | 0.75 | 0.96236
| 4 | 4 | 16.9619 | 1.5 | 0.75 | 1.6562 | 9 | 0.75 | 0.9638
| 5 | 5 | 16.9619 | 1.5 | 0.75 | 1.6562 | 9 | 0.75 | 0.96273
| 6 | 6 | 16.9619 | 1.5 | 0.75 | 1.6562 | 9 | 0.75 | 0.96534
| 7 | 7 | 16.9619 | 1.5 | 0.75 | 1.6562 | 9 | 0.75 | 0.96442
| 8 | 8 | 16.9619 | 1.5 | 0.75 | 1.6562 | 9 | 0.75 | 0.9627
| 9 | 9 | 16.9619 | 1.5 | 0.75 | 1.6562 | 9 | 0.75 | 0.9628
| 10 | 10 | 16.9619 | 1.5 | 0.75 | 1.6562 | 9 | 0.75 | 0.96462
| 11 | 11 | 16.9619 | 1.5 | 0.75 | 1.6562 | 9 | 0.75 | 0.96593
| 12 | 12 | 16.9619 | 1.5 | 0.75 | 1.6562 | 9 | 0.75 | 0.96741
| 13 | 13 | 16.9619 | 1.5 | 0.75 | 1.6562 | 9 | 0.75 | 0.96755
| 14 | 14 | 16.9619 | 1.5 | 0.75 | 1.6562 | 9 | 0.75 | 0.96638
| 15 | 15 | 16.9619 | 1.5 | 0.75 | 1.6562 | 9 | 0.75 | 0.96654
| 16 | 16 | 18.1759 | 1.5 | 0.75 | 1.9812 | 10 | 0.75 | 0.90781
| 17 | 17 | 18.1759 | 1.5 | 0.75 | 1.9812 | 10 | 0.75 | 0.90983
| 18 | 18 | 18.1759 | 1.5 | 0.75 | 1.9812 | 10 | 0.75 | 0.89905
| 19 | 19 | 18.1759 | 1.5 | 0.75 | 1.9812 | 10 | 0.75 | 0.9015
| 20 | 20 | 18.1759 | 1.5 | 0.75 | 1.9812 | 10 | 0.75 | 0.90447

## Initial Conditions
Stage | Temperature (F) | Pressure (psia) | Vapor Flow (lbmol/h) | Liquid Flow (lbmol/h) | Liquid Holdup (lbmol) | Vapor Composition Component 1 | Vapor Composition Component 2 | Vapor Composition Component 3 | Liquid Composition Component 1 | Liquid Composition Component 2 | Liquid Composition Component 3 | Vapor Holdup (lbmol)
1 | 113.432 | 222.62 | 0 | 5967.3227 | 0 | 0.80144 | 0.19794 | 0.00061737 | 0.80144 | 0.19794 | 0.00061737 | 0
2 | 97.0876 | 224.62 | 8819.0048 | 5701.1459 | 52.9802 | 0.80144 | 0.19794 | 0.00061737 | 0.8039 | 0.1955 | 0.00059772 | 44.3289
3 | 105.7761 | 225.2105 | 8193.3945 | 5473.9349 | 47.1375 | 0.7522 | 0.24673 | 0.0010699 | 0.75521 | 0.24376 | 0.001029 | 10.6741
4 | 122.9304 | 225.698 | 7931.9277 | 5329.7309 | 41.4776 | 0.73112 | 0.26748 | 0.0013947 | 0.73128 | 0.26735 | 0.0013651 | 9.5954
5 | 148.4239 | 226.0922 | 7672.7234 | 5258.4789 | 36.4732 | 0.73336 | 0.26503 | 0.0016054 | 0.53998 | 0.45483 | 0.0051923 | 8.3834
6 | 166.8963 | 226.4762 | 7577.0293 | 5228.9475 | 33.5323 | 0.5883 | 0.40693 | 0.0047713 | 0.58072 | 0.41434 | 0.0049413 | 8.3541
7 | 163.9894 | 226.8465 | 7484.3495 | 5216.0869 | 32.1548 | 0.61554 | 0.37965 | 0.0048097 | 0.59334 | 0.40091 | 0.0057529 | 8.3771
8 | 163.0629 | 227.2081 | 7400.5341 | 5205.0455 | 31.7526 | 0.62336 | 0.37077 | 0.0058776 | 0.5738 | 0.41753 | 0.0086718 | 8.3844
9 | 164.8797 | 227.5674 | 7313.2434 | 5185.711 | 31.982 | 0.59841 | 0.39232 | 0.0092728 | 0.42062 | 0.55579 | 0.023591 | 8.4531
10 | 180.3596 | 227.9392 | 7262.5466 | 5147.4707 | 32.7948 | 0.46807 | 0.50857 | 0.023361 | 0.33607 | 0.61662 | 0.047311 | 8.352
11 | 188.2964 | 228.3193 | 7242.7331 | 5076.6529 | 34.2771 | 0.40716 | 0.54969 | 0.043153 | 0.24599 | 0.66095 | 0.093059 | 8.0708
12 | 201.4487 | 228.7738 | 7160.9882 | 12372.1922 | 42.5865 | 0.3375 | 0.58166 | 0.08084 | 0.32862 | 0.58516 | 0.086218 | 8.5341
13 | 192.9509 | 229.2653 | 7307.7347 | 12402.6848 | 49.02 | 0.37318 | 0.56841 | 0.058413 | 0.25249 | 0.6368 | 0.1107 | 8.487
14 | 210.5409 | 229.7824 | 7414.9746 | 12445.9474 | 47.9843 | 0.24492 | 0.64953 | 0.10555 | 0.24506 | 0.64795 | 0.10699 | 8.5575
15 | 211.922 | 230.3116 | 7534.2397 | 12506.2342 | 48.4785 | 0.23315 | 0.66105 | 0.1058 | 0.23436 | 0.65921 | 0.10643 | 8.3037
16 | 212.6046 | 230.7613 | 7618.2119 | 12584.8307 | 58.1688 | 0.21971 | 0.67321 | 0.10708 | 0.22015 | 0.67171 | 0.10814 | 9.9086
17 | 213.7967 | 231.2241 | 7626.0394 | 12675.9434 | 58.8045 | 0.20525 | 0.68482 | 0.10993 | 0.20653 | 0.68348 | 0.10999 | 10.0375
18 | 215.6178 | 231.6917 | 7720.1316 | 12760.6988 | 57.2912 | 0.19452 | 0.69402 | 0.11146 | 0.19548 | 0.69313 | 0.11139 | 10.1874
19 | 216.3136 | 232.1767 | 7883.1345 | 12798.4693 | 58.226 | 0.1883 | 0.69953 | 0.11217 | 0.18847 | 0.69936 | 0.11217 | 10.2127
20 | 219.212 | 232.1767 | 8030.0253 | 0 | 0 | 0.18847 | 0.69936 | 0.11217 | 0.18847 | 0.69936 | 0.11217 | 12.6862

## Streams
Stream | Feed | Distillate | Bottom
|  | 0 | 0
Stage | 12 | 1 | 20
Pressure (psia) | 232.0604 | 218.4399 | 232.0604
Vapour fraction | 0 | 0 | 0
Temperature (F) | 174.9992 | 117.938 | 220.7103
Total molar flow (lbmol/h) | 7142.9773 | 2386.9291 | 4761.9849
|  | 0 | 0
Mole flows (lbmol/h)
n-Propane | 2380.9924 | 2161.7646 | 224.6045
n-Butane | 3968.3207 | 225.1507 | 3743.7301
N-Pentane | 793.6641 | 0.013844 | 793.6503

## Boundary State
State | Component 1 (n-Propane) | Component 2 (n-Butane) | Component 3 (n-Pentane)
top_L | 1244.1124 | 169.6983 | 0.12072
top_V | 72.7699 | 3.0806 | 7.9377e-05
bottom_L | 67.6856 | 609.4815 | 117.1917
bottom_V | 9.4536e-10 | 8.1386e-09 | 9.1603e-10

## Energy State
Stage | Tray EL (BTU) | Tray EV (BTU)
1 | 1210.6443 | 0
2 | -217543.0544 | 102463.0644
3 | -193214.756 | 26366.4718
4 | -170192.3564 | 24276.6116
5 | -150863.158 | 21715.7229
6 | -141362.3823 | 22016.2139
7 | -140183.4716 | 22117.5051
8 | -145508.9331 | 22244.1261
9 | -156375.9235 | 22579.0087
10 | -172910.9575 | 22377.4395
11 | -195740.8865 | 21555.6547
12 | -214698.3964 | 22918.1175
13 | -252567.1383 | 22205.2593
14 | -252201.0563 | 22014.0146
15 | -259469.0357 | 20713.253
16 | -317120.1919 | 24314.6821
17 | -325355.971 | 24356.0084
18 | -320347.7139 | 24363.4916
19 | -327755.2096 | 23873.8863
20 | 140.7298 | 28981.4969

## Dynamic Memory
Stage | Prev Tray Pressure (psia) | Prev Tray Temperature (F)
1 | 222.62 | 113.432
2 | 224.62 | 97.0876
3 | 225.2105 | 105.7761
4 | 225.698 | 122.9304
5 | 226.0922 | 148.4239
6 | 226.4762 | 166.8963
7 | 226.8465 | 163.9894
8 | 227.2081 | 163.0629
9 | 227.5674 | 164.8797
10 | 227.9392 | 180.3596
11 | 228.3193 | 188.2964
12 | 228.7738 | 201.4487
13 | 229.2653 | 192.9509
14 | 229.7824 | 210.5409
15 | 230.3116 | 211.922
16 | 230.7613 | 212.6046
17 | 231.2241 | 213.7967
18 | 231.6917 | 215.6178
19 | 232.1767 | 216.3136
20 | 232.1767 | 219.212

## Controller State
Controller | Value
top_pressure_integ | -2.3846e-05
top_pressure_pv_filt_psia | 222.62
top_pressure_mv_cmd_btuph | 222.62
top_pressure_resid_abs_btups | 347.8682
top_drum_pressure_T_prev_F | 113.432
distillate_cmd_lbmolph | 2386.9291
bottoms_cmd_lbmolph | 4761.9849