## Specifications
Parameter | Value
Number of Stages | 20
Number of Components | 3
Condenser Type | Total
| Component 1 | Component 2 | Component 3
Component Name | n-Propane | n-Butane | n-Pentane
Condenser Duty (Btu/h) | -49988182.4365
Reboiler Duty (Btu/h) | 54844297.6708
Runtime Mode | hydraulic
Simulation Length (min) | 10
Timestep (sec) | 0.2
Log Frequency (timesteps) | 150
Thermo refresh Delta T (F)
Stage time constant [tau] (sec) | 4
Pressure Model | hydraulic
Condenser Pressure Drop (psi) | 2
Overhead Vapor Line Volume (ft3) | 56
Condenser Vapor Volume (ft3) | 100
Vapor Flow Model | energy
Equilibrium Relaxation Mode | composition-only
Equilibrium Tau (sec) | 4
Equilibrium Energy Damping Gain | 0.2
Equilibrium Relaxation Live PR | TRUE
Include Energy | TRUE
Enable Level Control | FALSE
Top Level PV Mode | true-level
Top Level SP Frac | 0.5
Top Level Kc | 0.5
Bottom Level PV Mode | molar-holdup
Bottom Level SP Frac | 0.5
Bottom Level Kc | 8
Bottom Level Ti (sec) | 120
Top Accumulator Holdup (lbmol) | 1388.9
Bottom Holdup (lbmol) | 794
Enable Pressure Control | FALSE
Pressure Control MV | condenser-duty
Top Pressure SP (psia) | 220.44
Top Pressure Kc | -150000
Condenser Duty Mode | specified
Enable Distillate Composition Control | FALSE
Distillate Composition Component | C4
Distillate Composition SP | 0.11
Distillate Composition Kc | 500
Distillate Composition Ti (sec) | 600
Distillate Composition Reflux Min (lbmol/h) | 2000
Thermo Mode | table
Vapor Holdup Relaxation (sec) | 0
Vapor Flow Relaxation (sec) | 12
Dry Tray K | 40
Distillate Drum Diameter (ft) | 12.1
Distillate Drum Length (ft) | 36.3
Bottom Sump Diameter (ft) | 18.1759
Bottom Sump Height (ft) | 12
Thermo Table | cache/thermo_table.json
Stage Geometry | Start Stage | End Stage | Diameter (ft) | Tray Spacing (ft) | Gas Void Fraction | Weir Height (in) | Weir Length (ft) | Active Area Fraction | Hydraulic C Factor
| 2 | 2 | 16.9619 | 5 | 0.75 | 2 | 9 | 0.75 | 1
| 3 | 3 | 16.9619 | 1.5 | 0.75 | 1.6562 | 9 | 0.75 | 0.96236
| 4 | 4 | 16.9619 | 1.5 | 0.75 | 1.6562 | 9 | 0.75 | 0.9638
| 5 | 5 | 16.9619 | 1.5 | 0.75 | 1.6562 | 9 | 0.75 | 0.96273
| 6 | 6 | 16.9619 | 1.5 | 0.75 | 1.6562 | 9 | 0.75 | 0.96534
| 7 | 7 | 16.9619 | 1.5 | 0.75 | 1.6562 | 9 | 0.75 | 0.96442
| 8 | 8 | 16.9619 | 1.5 | 0.75 | 1.6562 | 9 | 0.75 | 0.9627
| 9 | 9 | 16.9619 | 1.5 | 0.75 | 1.6562 | 9 | 0.75 | 0.9628
| 10 | 10 | 16.9619 | 1.5 | 0.75 | 1.6562 | 9 | 0.75 | 0.96462
| 11 | 11 | 16.9619 | 1.5 | 0.75 | 1.6562 | 9 | 0.75 | 0.96593
| 12 | 12 | 16.9619 | 1.5 | 0.75 | 1.6562 | 9 | 0.75 | 0.96741
| 13 | 13 | 16.9619 | 1.5 | 0.75 | 1.6562 | 9 | 0.75 | 0.96755
| 14 | 14 | 16.9619 | 1.5 | 0.75 | 1.6562 | 9 | 0.75 | 0.96638
| 15 | 15 | 16.9619 | 1.5 | 0.75 | 1.6562 | 9 | 0.75 | 0.96654
| 16 | 16 | 18.1759 | 1.5 | 0.75 | 1.9812 | 10 | 0.75 | 0.90781
| 17 | 17 | 18.1759 | 1.5 | 0.75 | 1.9812 | 10 | 0.75 | 0.90983
| 18 | 18 | 18.1759 | 1.5 | 0.75 | 1.9812 | 10 | 0.75 | 0.89905
| 19 | 19 | 18.1759 | 1.5 | 0.75 | 1.9812 | 10 | 0.75 | 0.9015
| 20 | 20 | 18.1759 | 1.5 | 0.75 | 1.9812 | 10 | 0.75 | 0.90447

## Initial Conditions
Stage | Temperature (F) | Pressure (psia) | Vapor Flow (lbmol/h) | Liquid Flow (lbmol/h) | Liquid Holdup (lbmol) | Vapor Composition Component 1 | Vapor Composition Component 2 | Vapor Composition Component 3 | Liquid Composition Component 1 | Liquid Composition Component 2 | Liquid Composition Component 3 | Vapor Holdup (lbmol)
1 | 113.432 | 222.62 | 0 | 5967.3227 | 0 | 0.84383 | 0.1561 | 6.3377e-05 | 0.84383 | 0.1561 | 6.3377e-05 | 0
2 | 104.9376 | 224.62 | 8853.8254 | 5701.1459 | 42.6289 | 0.84383 | 0.1561 | 6.3377e-05 | 0.84572 | 0.15422 | 6.0849e-05 | 42.7658
3 | 116.6811 | 225.0821 | 8223.7973 | 5473.9349 | 38.3015 | 0.81283 | 0.18705 | 0.00012068 | 0.81419 | 0.1857 | 0.00011444 | 11.1009
4 | 139.6619 | 225.476 | 7855.7369 | 5329.7309 | 35.8697 | 0.80563 | 0.1942 | 0.00017292 | 0.62759 | 0.3718 | 0.00061188 | 10.3615
5 | 158.3195 | 225.8641 | 7704.6552 | 5258.4789 | 33.7023 | 0.65497 | 0.34436 | 0.00067568 | 0.56639 | 0.43231 | 0.0013011 | 10.4494
6 | 164.1446 | 226.2496 | 7615.5924 | 5228.9475 | 32.3838 | 0.60174 | 0.39686 | 0.0013971 | 0.511 | 0.48639 | 0.0026109 | 10.4978
7 | 168.801 | 226.6358 | 7598.3325 | 5216.0869 | 31.6547 | 0.56018 | 0.43714 | 0.0026766 | 0.48274 | 0.5127 | 0.0045614 | 10.5022
8 | 170.7555 | 227.0217 | 7598.8705 | 5205.0455 | 31.3233 | 0.54553 | 0.45008 | 0.0043885 | 0.46749 | 0.52505 | 0.0074615 | 10.4534
9 | 170.6283 | 227.4033 | 7580.2083 | 5185.711 | 31.2301 | 0.55037 | 0.4432 | 0.0064332 | 0.44325 | 0.54409 | 0.012655 | 10.3436
10 | 171.0932 | 227.7804 | 7517.5274 | 5147.4707 | 31.3077 | 0.54735 | 0.44266 | 0.0099903 | 0.36243 | 0.61151 | 0.026064 | 10.327
11 | 177.8302 | 228.1594 | 7464.0613 | 5076.6529 | 31.5231 | 0.49376 | 0.48621 | 0.020031 | 0.30318 | 0.64628 | 0.050535 | 10.3174
12 | 185.8847 | 228.66 | 7429.3663 | 12372.1922 | 48.5194 | 0.4452 | 0.51541 | 0.039392 | 0.30501 | 0.60876 | 0.08623 | 10.6227
13 | 188.4674 | 229.1763 | 7535.4631 | 12402.6848 | 50.2058 | 0.41609 | 0.54281 | 0.0411 | 0.28314 | 0.62936 | 0.087497 | 10.428
14 | 192.0699 | 229.6971 | 7562.6664 | 12445.9474 | 49.6668 | 0.37741 | 0.57842 | 0.044165 | 0.25862 | 0.65219 | 0.089181 | 10.3905
15 | 195.8345 | 230.2333 | 7581.3597 | 12506.2342 | 50.823 | 0.33505 | 0.61733 | 0.047628 | 0.22799 | 0.67963 | 0.092377 | 10.3753
16 | 200.5535 | 230.6972 | 7605.4706 | 12584.8307 | 61.2254 | 0.28304 | 0.66304 | 0.053918 | 0.18698 | 0.71251 | 0.10051 | 12.1156
17 | 208.3255 | 231.183 | 7673.4796 | 12675.9434 | 62.3477 | 0.21215 | 0.71576 | 0.07209 | 0.1593 | 0.73103 | 0.10967 | 12.1956
18 | 215.244 | 231.6766 | 7797.394 | 12760.6988 | 60.5873 | 0.16369 | 0.73933 | 0.096973 | 0.14814 | 0.73801 | 0.11385 | 12.2239
19 | 218.214 | 232.1767 | 7943.9218 | 12798.4693 | 59.6949 | 0.14758 | 0.74217 | 0.11026 | 0.14701 | 0.74191 | 0.11108 | 12.076
20 | 219.212 | 232.1767 | 8030.0253 | 0 | 0 | 0.14701 | 0.74191 | 0.11108 | 0.14701 | 0.74191 | 0.11108 | 12.6862

## Streams
Stream | Feed | Distillate | Bottom
|  | 0 | 0
Stage | 12 | 1 | 20
Pressure (psia) | 232.0604 | 218.4399 | 232.0604
Vapour fraction | 0 | 0 | 0
Temperature (F) | 174.9992 | 117.938 | 220.7103
Total molar flow (lbmol/h) | 7142.9773 | 2386.9291 | 4761.9849
|  | 0 | 0
Mole flows (lbmol/h)
n-Propane | 2380.9924 | 2161.7646 | 224.6045
n-Butane | 3968.3207 | 225.1507 | 3743.7301
N-Pentane | 793.6641 | 0.013844 | 793.6503

## Boundary State
State | Component 1 (n-Propane) | Component 2 (n-Butane) | Component 3 (n-Pentane)
top_L | 1255.8644 | 140.318 | 0.013022
top_V | 72.7699 | 3.0806 | 7.9377e-05
bottom_L | 45.7976 | 621.1945 | 127.1155
bottom_V | 9.4536e-10 | 8.1386e-09 | 9.1603e-10

## Energy State
Stage | Tray EL (BTU) | Tray EV (BTU)
1 | 1210.6443 | 0
2 | -177510.935 | 84838.715
3 | -175444.9502 | 24606.9996
4 | -186397.5934 | 24236.8753
5 | -197105.5657 | 25288.1967
6 | -207879.8359 | 25746.0543
7 | -217252.7862 | 25972.2317
8 | -224986.8658 | 25984.829
9 | -231063.4399 | 25863.6426
10 | -235888.1425 | 26106.9644
11 | -239913.5932 | 26373.7192
12 | -278535.9474 | 27281.5542
13 | -287611.8463 | 26316.6344
14 | -282569.5713 | 25973.4833
15 | -285665.1029 | 25723.1574
16 | -337570.6483 | 29810.5921
17 | -336525.855 | 29659.6907
18 | -320472.9333 | 29167.7078
19 | -309994.9373 | 28117.7418
20 | 140.7298 | 28981.4969

## Dynamic Memory
Stage | Prev Tray Pressure (psia) | Prev Tray Temperature (F)
1 | 222.62 | 113.432
2 | 224.62 | 104.9376
3 | 225.0821 | 116.6811
4 | 225.476 | 139.6619
5 | 225.8641 | 158.3195
6 | 226.2496 | 164.1446
7 | 226.6358 | 168.801
8 | 227.0217 | 170.7555
9 | 227.4033 | 170.6283
10 | 227.7804 | 171.0932
11 | 228.1594 | 177.8302
12 | 228.66 | 185.8847
13 | 229.1763 | 188.4674
14 | 229.6971 | 192.0699
15 | 230.2333 | 195.8345
16 | 230.6972 | 200.5535
17 | 231.183 | 208.3255
18 | 231.6766 | 215.244
19 | 232.1767 | 218.214
20 | 232.1767 | 219.212

## Controller State
Controller | Value
top_pressure_integ | -2.3846e-05
top_pressure_pv_filt_psia | 222.62
top_pressure_mv_cmd_btuph | 222.62
top_pressure_resid_abs_btups | 149.8401
top_drum_pressure_T_prev_F | 113.432
distillate_cmd_lbmolph | 2386.9291
bottoms_cmd_lbmolph | 4761.9849