## Specifications
Parameter | Value
Number of Stages | 20
Number of Components | 3
Condenser Type | Total
| Component 1 | Component 2 | Component 3
Component Name | n-Propane | n-Butane | n-Pentane
Condenser Duty (Btu/h) | -49988182.4365
Reboiler Duty (Btu/h) | 54844297.6708
Runtime Mode | hydraulic
Simulation Length (min) | 10
Timestep (sec) | 0.2
Log Frequency (timesteps) | 150
Thermo refresh Delta T (F)
Stage time constant [tau] (sec) | 4
Pressure Model | hydraulic
Condenser Pressure Drop (psi) | 2
Overhead Vapor Line Volume (ft3) | 56
Condenser Vapor Volume (ft3) | 100
Vapor Flow Model | energy
Equilibrium Relaxation Mode | composition-only
Equilibrium Tau (sec) | 4
Equilibrium Energy Damping Gain | 0.2
Equilibrium Relaxation Live PR | TRUE
Include Energy | TRUE
Enable Level Control | FALSE
Top Level PV Mode | true-level
Top Level SP Frac | 0.5
Top Level Kc | 0.5
Bottom Level PV Mode | molar-holdup
Bottom Level SP Frac | 0.5
Bottom Level Kc | 8
Bottom Level Ti (sec) | 120
Top Accumulator Holdup (lbmol) | 1388.9
Bottom Holdup (lbmol) | 794
Enable Pressure Control | FALSE
Pressure Control MV | condenser-duty
Top Pressure SP (psia) | 220.44
Top Pressure Kc | -150000
Condenser Duty Mode | specified
Enable Distillate Composition Control | FALSE
Distillate Composition Component | C4
Distillate Composition SP | 0.11
Distillate Composition Kc | 500
Distillate Composition Ti (sec) | 600
Distillate Composition Reflux Min (lbmol/h) | 2000
Thermo Mode | table
Vapor Holdup Relaxation (sec) | 0
Vapor Flow Relaxation (sec) | 12
Dry Tray K | 40
Distillate Drum Diameter (ft) | 12.1
Distillate Drum Length (ft) | 36.3
Bottom Sump Diameter (ft) | 18.1759
Bottom Sump Height (ft) | 12
Thermo Table | cache/thermo_table.json
Stage Geometry | Start Stage | End Stage | Diameter (ft) | Tray Spacing (ft) | Gas Void Fraction | Weir Height (in) | Weir Length (ft) | Active Area Fraction | Hydraulic C Factor
| 2 | 2 | 16.9619 | 5 | 0.75 | 2 | 9 | 0.75 | 1
| 3 | 3 | 16.9619 | 1.5 | 0.75 | 1.6562 | 9 | 0.75 | 0.96236
| 4 | 4 | 16.9619 | 1.5 | 0.75 | 1.6562 | 9 | 0.75 | 0.9638
| 5 | 5 | 16.9619 | 1.5 | 0.75 | 1.6562 | 9 | 0.75 | 0.96273
| 6 | 6 | 16.9619 | 1.5 | 0.75 | 1.6562 | 9 | 0.75 | 0.96534
| 7 | 7 | 16.9619 | 1.5 | 0.75 | 1.6562 | 9 | 0.75 | 0.96442
| 8 | 8 | 16.9619 | 1.5 | 0.75 | 1.6562 | 9 | 0.75 | 0.9627
| 9 | 9 | 16.9619 | 1.5 | 0.75 | 1.6562 | 9 | 0.75 | 0.9628
| 10 | 10 | 16.9619 | 1.5 | 0.75 | 1.6562 | 9 | 0.75 | 0.96462
| 11 | 11 | 16.9619 | 1.5 | 0.75 | 1.6562 | 9 | 0.75 | 0.96593
| 12 | 12 | 16.9619 | 1.5 | 0.75 | 1.6562 | 9 | 0.75 | 0.96741
| 13 | 13 | 16.9619 | 1.5 | 0.75 | 1.6562 | 9 | 0.75 | 0.96755
| 14 | 14 | 16.9619 | 1.5 | 0.75 | 1.6562 | 9 | 0.75 | 0.96638
| 15 | 15 | 16.9619 | 1.5 | 0.75 | 1.6562 | 9 | 0.75 | 0.96654
| 16 | 16 | 18.1759 | 1.5 | 0.75 | 1.9812 | 10 | 0.75 | 0.90781
| 17 | 17 | 18.1759 | 1.5 | 0.75 | 1.9812 | 10 | 0.75 | 0.90983
| 18 | 18 | 18.1759 | 1.5 | 0.75 | 1.9812 | 10 | 0.75 | 0.89905
| 19 | 19 | 18.1759 | 1.5 | 0.75 | 1.9812 | 10 | 0.75 | 0.9015
| 20 | 20 | 18.1759 | 1.5 | 0.75 | 1.9812 | 10 | 0.75 | 0.90447

## Initial Conditions
Stage | Temperature (F) | Pressure (psia) | Vapor Flow (lbmol/h) | Liquid Flow (lbmol/h) | Liquid Holdup (lbmol) | Vapor Composition Component 1 | Vapor Composition Component 2 | Vapor Composition Component 3 | Liquid Composition Component 1 | Liquid Composition Component 2 | Liquid Composition Component 3 | Vapor Holdup (lbmol)
1 | 113.432 | 222.62 | 0 | 5967.3227 | 0 | 0.84153 | 0.15839 | 8.1033e-05 | 0.84153 | 0.15839 | 8.1033e-05 | 0
2 | 103.8232 | 224.62 | 8718.2809 | 5701.1459 | 43.3683 | 0.84153 | 0.15839 | 8.1033e-05 | 0.8441 | 0.15582 | 7.6082e-05 | 42.9705
3 | 114.3691 | 225.0864 | 8199.0719 | 5473.9349 | 38.9326 | 0.78231 | 0.21746 | 0.00022576 | 0.79337 | 0.20644 | 0.00019232 | 11.1273
4 | 138.0206 | 225.4989 | 7883.6821 | 5329.7309 | 36.2703 | 0.68104 | 0.31841 | 0.00054182 | 0.68629 | 0.3132 | 0.00051162 | 10.5332
5 | 159.5339 | 225.8872 | 7691.116 | 5258.4789 | 33.9002 | 0.6477 | 0.35151 | 0.00078784 | 0.57841 | 0.42023 | 0.0013627 | 10.2307
6 | 164.3996 | 226.2718 | 7617.3887 | 5228.9475 | 32.4658 | 0.60252 | 0.39599 | 0.0014874 | 0.51124 | 0.48597 | 0.0027961 | 10.3278
7 | 169.1148 | 226.657 | 7598.905 | 5216.0869 | 31.6904 | 0.56184 | 0.43537 | 0.0027946 | 0.48661 | 0.50867 | 0.0047148 | 10.3276
8 | 170.5559 | 227.0408 | 7595.8656 | 5205.0455 | 31.3539 | 0.55307 | 0.44255 | 0.0043824 | 0.47605 | 0.51652 | 0.007437 | 10.2692
9 | 169.9307 | 227.4192 | 7569.5727 | 5185.711 | 31.2839 | 0.56257 | 0.43123 | 0.006201 | 0.44824 | 0.53908 | 0.012683 | 10.1783
10 | 170.8538 | 227.7935 | 7505.8779 | 5147.4707 | 31.4139 | 0.55531 | 0.43486 | 0.0098273 | 0.3605 | 0.61297 | 0.02653 | 10.18
11 | 178.5233 | 228.1719 | 7450.2679 | 5076.6529 | 31.7198 | 0.49405 | 0.48573 | 0.020218 | 0.2988 | 0.64953 | 0.051668 | 10.1495
12 | 186.9916 | 228.6694 | 7402.616 | 12372.1922 | 48.0957 | 0.44379 | 0.51643 | 0.039775 | 0.30511 | 0.60849 | 0.086403 | 10.4589
13 | 188.8402 | 229.1832 | 7520.157 | 12402.6848 | 50.1211 | 0.42157 | 0.53822 | 0.040209 | 0.28157 | 0.63051 | 0.087928 | 10.2286
14 | 192.6498 | 229.7006 | 7532.7285 | 12445.9474 | 49.5466 | 0.38234 | 0.57439 | 0.043264 | 0.257 | 0.65342 | 0.089576 | 10.2032
15 | 196.5716 | 230.2332 | 7544.7195 | 12506.2342 | 50.6555 | 0.33984 | 0.61342 | 0.046741 | 0.2262 | 0.68088 | 0.092922 | 10.2171
16 | 201.6269 | 230.695 | 7573.0295 | 12584.8307 | 61.007 | 0.28603 | 0.66033 | 0.053639 | 0.18449 | 0.71356 | 0.10195 | 11.9804
17 | 210.0795 | 231.1807 | 7649.7474 | 12675.9434 | 62.0946 | 0.21145 | 0.71507 | 0.073477 | 0.15767 | 0.73025 | 0.11208 | 12.075
18 | 217.1804 | 231.6757 | 7785.9942 | 12760.6988 | 60.3519 | 0.16414 | 0.73737 | 0.098494 | 0.14938 | 0.73608 | 0.11454 | 12.0819
19 | 219.0159 | 232.1767 | 7944.2631 | 12798.4693 | 59.5899 | 0.1573 | 0.7387 | 0.10399 | 0.15353 | 0.73895 | 0.10752 | 11.9241
20 | 219.212 | 232.1767 | 8030.0253 | 0 | 0 | 0.18679 | 0.7333 | 0.079902 | 0.097506 | 0.74846 | 0.15403 | 12.6862

## Streams
Stream | Feed | Distillate | Bottom
|  | 0 | 0
Stage | 12 | 1 | 20
Pressure (psia) | 232.0604 | 218.4399 | 232.0604
Vapour fraction | 0 | 0 | 0
Temperature (F) | 174.9992 | 117.938 | 220.7103
Total molar flow (lbmol/h) | 7142.9773 | 2386.9291 | 4761.9849
|  | 0 | 0
Mole flows (lbmol/h)
n-Propane | 2380.9924 | 2161.7646 | 224.6045
n-Butane | 3968.3207 | 225.1507 | 3743.7301
N-Pentane | 793.6641 | 0.013844 | 793.6503

## Boundary State
State | Component 1 (n-Propane) | Component 2 (n-Butane) | Component 3 (n-Pentane)
top_L | 1255.5234 | 141.8403 | 0.014541
top_V | 72.7699 | 3.0806 | 7.9377e-05
bottom_L | 46.4256 | 620.7008 | 126.9992
bottom_V | 9.4536e-10 | 8.1386e-09 | 9.1603e-10

## Energy State
Stage | Tray EL (BTU) | Tray EV (BTU)
1 | 1210.6443 | 0
2 | -178322.6935 | 86905.8096
3 | -172478.284 | 25145.9265
4 | -179737.9295 | 25128.7287
5 | -188827.0242 | 25413.8316
6 | -199908.8513 | 26008.9916
7 | -210693.5977 | 26165.8947
8 | -220183.7313 | 26080.6238
9 | -227989.2348 | 25943.0564
10 | -234453.4613 | 26153.2225
11 | -240111.2916 | 26243.8167
12 | -275692.6031 | 27079.0137
13 | -287323.4293 | 25962.2321
14 | -282938.0743 | 25663.8596
15 | -286764.2503 | 25498.5536
16 | -339818.64 | 29644.4127
17 | -339104.2466 | 29467.5357
18 | -323044.2216 | 28843.3452
19 | -312950.8804 | 27744.9805
20 | 140.7298 | 28981.4969

## Dynamic Memory
Stage | Prev Tray Pressure (psia) | Prev Tray Temperature (F)
1 | 222.62 | 113.432
2 | 224.62 | 103.8232
3 | 225.0864 | 114.3691
4 | 225.4989 | 138.0206
5 | 225.8872 | 159.5339
6 | 226.2718 | 164.3996
7 | 226.657 | 169.1148
8 | 227.0408 | 170.5559
9 | 227.4192 | 169.9307
10 | 227.7935 | 170.8538
11 | 228.1719 | 178.5233
12 | 228.6694 | 186.9916
13 | 229.1832 | 188.8402
14 | 229.7006 | 192.6498
15 | 230.2332 | 196.5716
16 | 230.695 | 201.6269
17 | 231.1807 | 210.0795
18 | 231.6757 | 217.1804
19 | 232.1767 | 219.0159
20 | 232.1767 | 219.212

## Controller State
Controller | Value
top_pressure_integ | -2.3846e-05
top_pressure_pv_filt_psia | 222.62
top_pressure_mv_cmd_btuph | 222.62
top_pressure_resid_abs_btups | 121.4265
top_drum_pressure_T_prev_F | 113.432
distillate_cmd_lbmolph | 2386.9291
bottoms_cmd_lbmolph | 4761.9849