## Specifications
Parameter | Value
Number of Stages | 20
Number of Components | 3
Condenser Type | Total
| Component 1 | Component 2 | Component 3
Component Name | n-Propane | n-Butane | n-Pentane
Condenser Duty (Btu/h) | -49988182.4365
Reboiler Duty (Btu/h) | 54844297.6708
Runtime Mode | hydraulic
Simulation Length (min) | 10
Timestep (sec) | 0.2
Log Frequency (timesteps) | 150
Thermo refresh Delta T (F)
Stage time constant [tau] (sec) | 4
Pressure Model | hydraulic
Condenser Pressure Drop (psi) | 2
Overhead Vapor Line Volume (ft3) | 56
Condenser Vapor Volume (ft3) | 100
Vapor Flow Model | energy
Equilibrium Relaxation Mode | composition-only
Equilibrium Tau (sec) | 4
Equilibrium Energy Damping Gain | 0.2
Equilibrium Relaxation Live PR | TRUE
Include Energy | TRUE
Enable Level Control | FALSE
Top Level PV Mode | true-level
Top Level SP Frac | 0.5
Top Level Kc | 0.5
Bottom Level PV Mode | molar-holdup
Bottom Level SP Frac | 0.5
Bottom Level Kc | 8
Bottom Level Ti (sec) | 120
Top Accumulator Holdup (lbmol) | 1388.9
Bottom Holdup (lbmol) | 794
Enable Pressure Control | FALSE
Pressure Control MV | condenser-duty
Top Pressure SP (psia) | 220.44
Top Pressure Kc | -150000
Condenser Duty Mode | specified
Enable Distillate Composition Control | FALSE
Distillate Composition Component | C4
Distillate Composition SP | 0.11
Distillate Composition Kc | 500
Distillate Composition Ti (sec) | 600
Distillate Composition Reflux Min (lbmol/h) | 2000
Thermo Mode | table
Vapor Holdup Relaxation (sec) | 0
Vapor Flow Relaxation (sec) | 12
Dry Tray K | 40
Distillate Drum Diameter (ft) | 12.1
Distillate Drum Length (ft) | 36.3
Bottom Sump Diameter (ft) | 18.1759
Bottom Sump Height (ft) | 12
Thermo Table | cache/thermo_table.json
Stage Geometry | Start Stage | End Stage | Diameter (ft) | Tray Spacing (ft) | Gas Void Fraction | Weir Height (in) | Weir Length (ft) | Active Area Fraction | Hydraulic C Factor
| 2 | 2 | 16.9619 | 5 | 0.75 | 2 | 9 | 0.75 | 1
| 3 | 3 | 16.9619 | 1.5 | 0.75 | 1.6562 | 9 | 0.75 | 0.96236
| 4 | 4 | 16.9619 | 1.5 | 0.75 | 1.6562 | 9 | 0.75 | 0.9638
| 5 | 5 | 16.9619 | 1.5 | 0.75 | 1.6562 | 9 | 0.75 | 0.96273
| 6 | 6 | 16.9619 | 1.5 | 0.75 | 1.6562 | 9 | 0.75 | 0.96534
| 7 | 7 | 16.9619 | 1.5 | 0.75 | 1.6562 | 9 | 0.75 | 0.96442
| 8 | 8 | 16.9619 | 1.5 | 0.75 | 1.6562 | 9 | 0.75 | 0.9627
| 9 | 9 | 16.9619 | 1.5 | 0.75 | 1.6562 | 9 | 0.75 | 0.9628
| 10 | 10 | 16.9619 | 1.5 | 0.75 | 1.6562 | 9 | 0.75 | 0.96462
| 11 | 11 | 16.9619 | 1.5 | 0.75 | 1.6562 | 9 | 0.75 | 0.96593
| 12 | 12 | 16.9619 | 1.5 | 0.75 | 1.6562 | 9 | 0.75 | 0.96741
| 13 | 13 | 16.9619 | 1.5 | 0.75 | 1.6562 | 9 | 0.75 | 0.96755
| 14 | 14 | 16.9619 | 1.5 | 0.75 | 1.6562 | 9 | 0.75 | 0.96638
| 15 | 15 | 16.9619 | 1.5 | 0.75 | 1.6562 | 9 | 0.75 | 0.96654
| 16 | 16 | 18.1759 | 1.5 | 0.75 | 1.9812 | 10 | 0.75 | 0.90781
| 17 | 17 | 18.1759 | 1.5 | 0.75 | 1.9812 | 10 | 0.75 | 0.90983
| 18 | 18 | 18.1759 | 1.5 | 0.75 | 1.9812 | 10 | 0.75 | 0.89905
| 19 | 19 | 18.1759 | 1.5 | 0.75 | 1.9812 | 10 | 0.75 | 0.9015
| 20 | 20 | 18.1759 | 1.5 | 0.75 | 1.9812 | 10 | 0.75 | 0.90447

## Initial Conditions
Stage | Temperature (F) | Pressure (psia) | Vapor Flow (lbmol/h) | Liquid Flow (lbmol/h) | Liquid Holdup (lbmol) | Vapor Composition Component 1 | Vapor Composition Component 2 | Vapor Composition Component 3 | Liquid Composition Component 1 | Liquid Composition Component 2 | Liquid Composition Component 3 | Vapor Holdup (lbmol)
1 | 113.432 | 224.8165 | 0 | 5967.3227 | 0 | 0.84557 | 0.1543 | 0.00013492 | 0.84557 | 0.1543 | 0.00013492 | 0
2 | 109.4188 | 226.8165 | 8830.6179 | 5701.1459 | 47.0652 | 0.84557 | 0.1543 | 0.00013492 | 0.84803 | 0.15184 | 0.00012713 | 44.0811
3 | 120.8591 | 227.3401 | 8325.8046 | 5473.9349 | 42.0883 | 0.78315 | 0.21649 | 0.00036181 | 0.79057 | 0.20911 | 0.00032605 | 12.7205
4 | 135.816 | 227.8158 | 7881.66 | 5329.7309 | 38.2731 | 0.7071 | 0.29215 | 0.00074563 | 0.71083 | 0.28846 | 0.00070899 | 12.6617
5 | 156.8924 | 228.2449 | 7639.2554 | 5258.4789 | 34.8898 | 0.67108 | 0.32779 | 0.0011347 | 0.57693 | 0.42071 | 0.0023558 | 12.3058
6 | 162.9838 | 228.6557 | 7485.3368 | 5228.9475 | 32.876 | 0.6207 | 0.37709 | 0.002213 | 0.58411 | 0.41289 | 0.0030039 | 12.0755
7 | 159.5801 | 229.0511 | 7295.221 | 5216.0869 | 31.869 | 0.64581 | 0.35146 | 0.0027316 | 0.45641 | 0.53556 | 0.00803 | 12.3966
8 | 168.9089 | 229.4559 | 7184.1743 | 5205.0455 | 31.5073 | 0.5501 | 0.44275 | 0.007156 | 0.33534 | 0.64599 | 0.018668 | 12.7418
9 | 174.0662 | 229.8848 | 7316.6052 | 5185.711 | 31.5524 | 0.33479 | 0.63733 | 0.027881 | 0.32813 | 0.64409 | 0.027785 | 12.9427
10 | 182.2861 | 230.311 | 7341.4783 | 5147.4707 | 31.945 | 0.43273 | 0.54391 | 0.023351 | 0.21036 | 0.72908 | 0.060564 | 12.2974
11 | 201.1353 | 230.7317 | 7199.8699 | 5076.6529 | 32.7034 | 0.29194 | 0.64476 | 0.063298 | 0.18009 | 0.70242 | 0.11748 | 12.0366
12 | 243.675 | 231.0454 | 7089.5542 | 12372.1922 | 2.2666 | 0.27562 | 0.61742 | 0.10696 | 0.26425 | 0.62605 | 0.1097 | 19.5762
13 | 227.6032 | 231.6042 | 7353.9025 | 12402.6848 | 49.6976 | 0.27862 | 0.62247 | 0.098912 | 0.27783 | 0.62232 | 0.099856 | 12.2278
14 | 214.0509 | 232.177 | 7416.5372 | 12445.9474 | 48.9457 | 0.28267 | 0.62565 | 0.091684 | 0.28302 | 0.62465 | 0.092336 | 12.3894
15 | 208.9436 | 232.7679 | 7544.9063 | 12506.2342 | 49.8182 | 0.27654 | 0.63639 | 0.08707 | 0.27805 | 0.63455 | 0.087396 | 12.3987
16 | 209.041 | 233.2758 | 7628.4637 | 12584.8307 | 59.9154 | 0.26107 | 0.65372 | 0.08521 | 0.2632 | 0.65164 | 0.085163 | 14.1259
17 | 211.7764 | 233.8001 | 7724.0723 | 12675.9434 | 60.8292 | 0.23896 | 0.67443 | 0.086612 | 0.24133 | 0.67237 | 0.086304 | 14.146
18 | 217.7177 | 234.3195 | 7858.5959 | 12760.6988 | 59.1747 | 0.21661 | 0.69329 | 0.0901 | 0.21851 | 0.69175 | 0.089741 | 13.8637
19 | 222.0711 | 234.8482 | 7932.275 | 12798.4693 | 59.0654 | 0.20145 | 0.70528 | 0.093269 | 0.20191 | 0.70492 | 0.093173 | 13.8596
20 | 219.212 | 234.8482 | 8030.0253 | 0 | 0 | 0.20191 | 0.70492 | 0.093173 | 0.20191 | 0.70492 | 0.093173 | 12.6862

## Streams
Stream | Feed | Distillate | Bottom
|  | 0 | 0
Stage | 12 | 1 | 20
Pressure (psia) | 232.0604 | 218.4399 | 232.0604
Vapour fraction | 0 | 0 | 0
Temperature (F) | 174.9992 | 117.938 | 220.7103
Total molar flow (lbmol/h) | 7142.9773 | 2386.9291 | 4761.9849
|  | 0 | 0
Mole flows (lbmol/h)
n-Propane | 2380.9924 | 2161.7646 | 224.6045
n-Butane | 3968.3207 | 225.1507 | 3743.7301
N-Pentane | 793.6641 | 0.013844 | 793.6503

## Boundary State
State | Component 1 (n-Propane) | Component 2 (n-Butane) | Component 3 (n-Pentane)
top_L | 1231.9374 | 142.4267 | 0.018966
top_V | 88.8436 | 5.8242 | 0.0010625
bottom_L | 54.8823 | 616.6444 | 122.6886
bottom_V | 9.4536e-10 | 8.1386e-09 | 9.1603e-10

## Energy State
Stage | Tray EL (BTU) | Tray EV (BTU)
1 | 1210.6443 | 0
2 | -187756.5371 | 79440.7069
3 | -171028.1312 | 25746.9489
4 | -162624.1862 | 27614.4969
5 | -158993.0076 | 28302.6642
6 | -163492.5988 | 28377.1372
7 | -173902.0478 | 29718.5706
8 | -187625.7632 | 30359.9491
9 | -202496.0343 | 29390.514
10 | -217586.1196 | 26601.4319
11 | -232863.2787 | 26032.6752
12 | -11794.0581 | 43748.0084
13 | -270689.3346 | 31281.0868
14 | -273565.6772 | 30579.7088
15 | -280942.0611 | 29996.6997
16 | -337613.2322 | 33766.0384
17 | -340819.7806 | 33329.7992
18 | -328786.4452 | 32188.176
19 | -324584.5679 | 31899.3976
20 | 140.7298 | 28981.4969

## Dynamic Memory
Stage | Prev Tray Pressure (psia) | Prev Tray Temperature (F)
1 | 224.8165 | 113.432
2 | 226.8165 | 109.4188
3 | 227.3401 | 120.8591
4 | 227.8158 | 135.816
5 | 228.2449 | 156.8924
6 | 228.6557 | 162.9838
7 | 229.0511 | 159.5801
8 | 229.4559 | 168.9089
9 | 229.8848 | 174.0662
10 | 230.311 | 182.2861
11 | 230.7317 | 201.1353
12 | 231.0454 | 243.675
13 | 231.6042 | 227.6032
14 | 232.177 | 214.0509
15 | 232.7679 | 208.9436
16 | 233.2758 | 209.041
17 | 233.8001 | 211.7764
18 | 234.3195 | 217.7177
19 | 234.8482 | 222.0711
20 | 234.8482 | 219.212

## Controller State
Controller | Value
top_pressure_integ | -13.5177
top_pressure_pv_filt_psia | 223.3971
top_pressure_mv_cmd_btuph | -44545083.9017
top_pressure_resid_abs_btups | 44.9216
top_drum_pressure_T_prev_F | 113.432
distillate_cmd_lbmolph | 2386.9291
bottoms_cmd_lbmolph | 4761.9849