## Specifications
Parameter | Value
Number of Stages | 20
Number of Components | 3
Condenser Type | Total
| Component 1 | Component 2 | Component 3
Component Name | n-Propane | n-Butane | n-Pentane
Condenser Duty (Btu/h) | -49988182.4365
Reboiler Duty (Btu/h) | 54844297.6708
Runtime Mode | hydraulic
Simulation Length (min) | 10
Timestep (sec) | 0.2
Log Frequency (timesteps) | 150
Thermo refresh Delta T (F)
Stage time constant [tau] (sec) | 4
Pressure Model | hydraulic
Condenser Pressure Drop (psi) | 2
Overhead Vapor Line Volume (ft3) | 56
Condenser Vapor Volume (ft3) | 100
Vapor Flow Model | energy
Equilibrium Relaxation Mode | composition-only
Equilibrium Tau (sec) | 4
Equilibrium Energy Damping Gain | 0.2
Equilibrium Relaxation Live PR | TRUE
Include Energy | TRUE
Enable Level Control | FALSE
Top Level PV Mode | true-level
Top Level SP Frac | 0.5
Top Level Kc | 0.5
Bottom Level PV Mode | molar-holdup
Bottom Level SP Frac | 0.5
Bottom Level Kc | 8
Bottom Level Ti (sec) | 120
Top Accumulator Holdup (lbmol) | 1388.9
Bottom Holdup (lbmol) | 794
Enable Pressure Control | FALSE
Pressure Control MV | condenser-duty
Top Pressure SP (psia) | 220.44
Top Pressure Kc | -150000
Condenser Duty Mode | specified
Enable Distillate Composition Control | FALSE
Distillate Composition Component | C4
Distillate Composition SP | 0.11
Distillate Composition Kc | 500
Distillate Composition Ti (sec) | 600
Distillate Composition Reflux Min (lbmol/h) | 2000
Thermo Mode | table
Vapor Holdup Relaxation (sec) | 0
Vapor Flow Relaxation (sec) | 12
Dry Tray K | 40
Distillate Drum Diameter (ft) | 12.1
Distillate Drum Length (ft) | 36.3
Bottom Sump Diameter (ft) | 18.1759
Bottom Sump Height (ft) | 12
Thermo Table | cache/thermo_table.json
Stage Geometry | Start Stage | End Stage | Diameter (ft) | Tray Spacing (ft) | Gas Void Fraction | Weir Height (in) | Weir Length (ft) | Active Area Fraction | Hydraulic C Factor
| 2 | 2 | 16.9619 | 5 | 0.75 | 2 | 9 | 0.75 | 1
| 3 | 3 | 16.9619 | 1.5 | 0.75 | 1.6562 | 9 | 0.75 | 0.96236
| 4 | 4 | 16.9619 | 1.5 | 0.75 | 1.6562 | 9 | 0.75 | 0.9638
| 5 | 5 | 16.9619 | 1.5 | 0.75 | 1.6562 | 9 | 0.75 | 0.96273
| 6 | 6 | 16.9619 | 1.5 | 0.75 | 1.6562 | 9 | 0.75 | 0.96534
| 7 | 7 | 16.9619 | 1.5 | 0.75 | 1.6562 | 9 | 0.75 | 0.96442
| 8 | 8 | 16.9619 | 1.5 | 0.75 | 1.6562 | 9 | 0.75 | 0.9627
| 9 | 9 | 16.9619 | 1.5 | 0.75 | 1.6562 | 9 | 0.75 | 0.9628
| 10 | 10 | 16.9619 | 1.5 | 0.75 | 1.6562 | 9 | 0.75 | 0.96462
| 11 | 11 | 16.9619 | 1.5 | 0.75 | 1.6562 | 9 | 0.75 | 0.96593
| 12 | 12 | 16.9619 | 1.5 | 0.75 | 1.6562 | 9 | 0.75 | 0.96741
| 13 | 13 | 16.9619 | 1.5 | 0.75 | 1.6562 | 9 | 0.75 | 0.96755
| 14 | 14 | 16.9619 | 1.5 | 0.75 | 1.6562 | 9 | 0.75 | 0.96638
| 15 | 15 | 16.9619 | 1.5 | 0.75 | 1.6562 | 9 | 0.75 | 0.96654
| 16 | 16 | 18.1759 | 1.5 | 0.75 | 1.9812 | 10 | 0.75 | 0.90781
| 17 | 17 | 18.1759 | 1.5 | 0.75 | 1.9812 | 10 | 0.75 | 0.90983
| 18 | 18 | 18.1759 | 1.5 | 0.75 | 1.9812 | 10 | 0.75 | 0.89905
| 19 | 19 | 18.1759 | 1.5 | 0.75 | 1.9812 | 10 | 0.75 | 0.9015
| 20 | 20 | 18.1759 | 1.5 | 0.75 | 1.9812 | 10 | 0.75 | 0.90447

## Initial Conditions
Stage | Temperature (F) | Pressure (psia) | Vapor Flow (lbmol/h) | Liquid Flow (lbmol/h) | Liquid Holdup (lbmol) | Vapor Composition Component 1 | Vapor Composition Component 2 | Vapor Composition Component 3 | Liquid Composition Component 1 | Liquid Composition Component 2 | Liquid Composition Component 3 | Vapor Holdup (lbmol)
1 | 113.432 | 182.4472 | 0 | 5967.3227 | 0 | 0.87267 | 0.1273 | 2.0464e-05 | 0.87267 | 0.1273 | 2.0464e-05 | 0
2 | 101.6396 | 184.4472 | 9092.4068 | 5701.1459 | 40.4107 | 0.87267 | 0.1273 | 2.0464e-05 | 0.87358 | 0.1264 | 1.97e-05 | 34.6426
3 | 132.9696 | 187.2945 | 7809.7287 | 5473.9349 | 36.4081 | 0.86324 | 0.13672 | 3.6254e-05 | 0.74005 | 0.25983 | 0.00012691 | 11.2656
4 | 145.9963 | 190.0819 | 7899.2433 | 5329.7309 | 34.668 | 0.76396 | 0.23591 | 0.00013796 | 0.64692 | 0.35272 | 0.00036259 | 10.9205
5 | 152.7133 | 192.8249 | 7846.9134 | 5258.4789 | 33.1085 | 0.7075 | 0.29217 | 0.00033007 | 0.56773 | 0.43139 | 0.00088016 | 11.0063
6 | 156.3526 | 195.5025 | 7809.3616 | 5228.9475 | 32.1377 | 0.67059 | 0.32871 | 0.00069177 | 0.48309 | 0.51483 | 0.0020781 | 10.9015
7 | 163.815 | 198.1339 | 7616.0543 | 5216.0869 | 31.5475 | 0.60739 | 0.39096 | 0.0016469 | 0.42998 | 0.56559 | 0.0044238 | 10.9721
8 | 169.1455 | 200.7417 | 7521.8796 | 5205.0455 | 31.2312 | 0.55513 | 0.4412 | 0.0036777 | 0.39125 | 0.59978 | 0.0089702 | 11.1354
9 | 175.0751 | 203.3716 | 7460.3327 | 5185.711 | 31.069 | 0.50246 | 0.48943 | 0.00811 | 0.3731 | 0.61013 | 0.016769 | 11.4259
10 | 180.2718 | 206.0942 | 7523.3915 | 5147.4707 | 30.989 | 0.46272 | 0.5207 | 0.016576 | 0.36154 | 0.6087 | 0.029764 | 11.8874
11 | 184.3682 | 208.9897 | 7775.9136 | 5076.6529 | 30.9329 | 0.43431 | 0.53494 | 0.030755 | 0.25721 | 0.67132 | 0.071471 | 12.3742
12 | 198.5893 | 212.0232 | 7925.8144 | 12372.1922 | 38.522 | 0.34738 | 0.58422 | 0.068396 | 0.30793 | 0.60267 | 0.089396 | 12.2277
13 | 198.232 | 215.5134 | 7097.7764 | 12402.6848 | 50.4599 | 0.34196 | 0.59155 | 0.066486 | 0.31388 | 0.60388 | 0.082245 | 12.1208
14 | 199.6841 | 219.0677 | 7152.9589 | 12445.9474 | 50.0273 | 0.32508 | 0.60924 | 0.065686 | 0.30669 | 0.61619 | 0.077117 | 12.1778
15 | 202.6982 | 222.9181 | 7210.8981 | 12506.2342 | 51.3254 | 0.28836 | 0.64312 | 0.068521 | 0.28049 | 0.64427 | 0.075234 | 13.15
16 | 203.9525 | 226.3192 | 7450.0657 | 12584.8307 | 61.8803 | 0.26526 | 0.67273 | 0.062014 | 0.22483 | 0.68903 | 0.086146 | 14.5084
17 | 201.6434 | 229.839 | 7977.9409 | 12675.9434 | 63.107 | 0.26712 | 0.68138 | 0.051508 | 0.1679 | 0.73258 | 0.099514 | 14.2783
18 | 207.2962 | 233.3705 | 8044.4913 | 12760.6988 | 61.2936 | 0.21363 | 0.72357 | 0.062803 | 0.14746 | 0.74746 | 0.10507 | 14.3931
19 | 210.7904 | 236.8731 | 8105.3468 | 12798.4693 | 60.0096 | 0.18284 | 0.74198 | 0.07518 | 0.13513 | 0.75238 | 0.11249 | 14.2597
20 | 219.212 | 236.8731 | 8030.0253 | 0 | 0 | 0.13513 | 0.75238 | 0.11249 | 0.13513 | 0.75238 | 0.11249 | 12.6862

## Streams
Stream | Feed | Distillate | Bottom
|  | 0 | 0
Stage | 12 | 1 | 20
Pressure (psia) | 232.0604 | 218.4399 | 232.0604
Vapour fraction | 0 | 0 | 0
Temperature (F) | 174.9992 | 117.938 | 220.7103
Total molar flow (lbmol/h) | 7142.9773 | 2386.9291 | 4761.9849
|  | 0 | 0
Mole flows (lbmol/h)
n-Propane | 2380.9924 | 2161.7646 | 224.6045
n-Butane | 3968.3207 | 225.1507 | 3743.7301
N-Pentane | 793.6641 | 0.013844 | 793.6503

## Boundary State
State | Component 1 (n-Propane) | Component 2 (n-Butane) | Component 3 (n-Pentane)
top_L | 1253.4143 | 133.9479 | 0.0088957
top_V | 78.5623 | 3.9825 | 0.00020661
bottom_L | 41.5514 | 622.8881 | 129.6143
bottom_V | 9.4536e-10 | 8.1386e-09 | 9.1603e-10

## Energy State
Stage | Tray EL (BTU) | Tray EV (BTU)
1 | 1210.6443 | 0
2 | -191225.403 | 68035.3874
3 | -199347.2016 | 23863.6984
4 | -214035.2568 | 22741.3051
5 | -222220.7764 | 22648.5825
6 | -227951.9003 | 22036.7965
7 | -231867.5819 | 22021.3533
8 | -234668.358 | 22420.1542
9 | -236415.3069 | 23356.4912
10 | -237211.3101 | 24807.1228
11 | -237150.5402 | 26024.1989
12 | -219379.6442 | 25129.7286
13 | -283327.255 | 27018.0938
14 | -276173.3574 | 26959.2024
15 | -278274.1408 | 29375.3008
16 | -328584.2219 | 32042.5675
17 | -328492.3663 | 31786.3561
18 | -313470.782 | 32441.4295
19 | -302447.2735 | 32315.6231
20 | 140.7298 | 28981.4969

## Dynamic Memory
Stage | Prev Tray Pressure (psia) | Prev Tray Temperature (F)
1 | 182.4472 | 113.432
2 | 184.4472 | 101.6396
3 | 187.2945 | 132.9696
4 | 190.0819 | 145.9963
5 | 192.8249 | 152.7133
6 | 195.5025 | 156.3526
7 | 198.1339 | 163.815
8 | 200.7417 | 169.1455
9 | 203.3716 | 175.0751
10 | 206.0942 | 180.2718
11 | 208.9897 | 184.3682
12 | 212.0232 | 198.5893
13 | 215.5134 | 198.232
14 | 219.0677 | 199.6841
15 | 222.9181 | 202.6982
16 | 226.3192 | 203.9525
17 | 229.839 | 201.6434
18 | 233.3705 | 207.2962
19 | 236.8731 | 210.7904
20 | 236.8731 | 219.212

## Controller State
Controller | Value
top_pressure_integ | -10.0688
top_pressure_pv_filt_psia | 179.7348
top_pressure_mv_cmd_btuph | -35801219.1519
top_pressure_resid_abs_btups | 216.2903
top_drum_pressure_T_prev_F | 113.432
distillate_cmd_lbmolph | 2386.9291
bottoms_cmd_lbmolph | 4761.9849