## Specifications
Parameter | Value
Number of Stages | 20
Number of Components | 3
Condenser Type | Total
| Component 1 | Component 2 | Component 3
Component Name | n-Propane | n-Butane | n-Pentane
Condenser Duty (Btu/h) | -49988182.4365
Reboiler Duty (Btu/h) | 54844297.6708
Runtime Mode | hydraulic
Simulation Length (min) | 10
Timestep (sec) | 0.2
Log Frequency (timesteps) | 150
Thermo refresh Delta T (F)
Stage time constant [tau] (sec) | 4
Pressure Model | hydraulic
Condenser Pressure Drop (psi) | 2
Overhead Vapor Line Volume (ft3) | 56
Condenser Vapor Volume (ft3) | 100
Vapor Flow Model | energy
Equilibrium Relaxation Mode | composition-only
Equilibrium Tau (sec) | 4
Equilibrium Energy Damping Gain | 0.2
Equilibrium Relaxation Live PR | TRUE
Include Energy | TRUE
Enable Level Control | FALSE
Top Level PV Mode | true-level
Top Level SP Frac | 0.5
Top Level Kc | 0.5
Bottom Level PV Mode | molar-holdup
Bottom Level SP Frac | 0.5
Bottom Level Kc | 8
Bottom Level Ti (sec) | 120
Top Accumulator Holdup (lbmol) | 1388.9
Bottom Holdup (lbmol) | 794
Enable Pressure Control | FALSE
Pressure Control MV | condenser-duty
Top Pressure SP (psia) | 220.44
Top Pressure Kc | -150000
Condenser Duty Mode | specified
Enable Distillate Composition Control | FALSE
Distillate Composition Component | C4
Distillate Composition SP | 0.11
Distillate Composition Kc | 500
Distillate Composition Ti (sec) | 600
Distillate Composition Reflux Min (lbmol/h) | 2000
Thermo Mode | table
Vapor Holdup Relaxation (sec) | 0
Vapor Flow Relaxation (sec) | 12
Dry Tray K | 40
Distillate Drum Diameter (ft) | 12.1
Distillate Drum Length (ft) | 36.3
Bottom Sump Diameter (ft) | 18.1759
Bottom Sump Height (ft) | 12
Thermo Table | cache/thermo_table.json
Stage Geometry | Start Stage | End Stage | Diameter (ft) | Tray Spacing (ft) | Gas Void Fraction | Weir Height (in) | Weir Length (ft) | Active Area Fraction | Hydraulic C Factor
| 2 | 2 | 16.9619 | 5 | 0.75 | 2 | 9 | 0.75 | 1
| 3 | 3 | 16.9619 | 1.5 | 0.75 | 1.6562 | 9 | 0.75 | 0.96236
| 4 | 4 | 16.9619 | 1.5 | 0.75 | 1.6562 | 9 | 0.75 | 0.9638
| 5 | 5 | 16.9619 | 1.5 | 0.75 | 1.6562 | 9 | 0.75 | 0.96273
| 6 | 6 | 16.9619 | 1.5 | 0.75 | 1.6562 | 9 | 0.75 | 0.96534
| 7 | 7 | 16.9619 | 1.5 | 0.75 | 1.6562 | 9 | 0.75 | 0.96442
| 8 | 8 | 16.9619 | 1.5 | 0.75 | 1.6562 | 9 | 0.75 | 0.9627
| 9 | 9 | 16.9619 | 1.5 | 0.75 | 1.6562 | 9 | 0.75 | 0.9628
| 10 | 10 | 16.9619 | 1.5 | 0.75 | 1.6562 | 9 | 0.75 | 0.96462
| 11 | 11 | 16.9619 | 1.5 | 0.75 | 1.6562 | 9 | 0.75 | 0.96593
| 12 | 12 | 16.9619 | 1.5 | 0.75 | 1.6562 | 9 | 0.75 | 0.96741
| 13 | 13 | 16.9619 | 1.5 | 0.75 | 1.6562 | 9 | 0.75 | 0.96755
| 14 | 14 | 16.9619 | 1.5 | 0.75 | 1.6562 | 9 | 0.75 | 0.96638
| 15 | 15 | 16.9619 | 1.5 | 0.75 | 1.6562 | 9 | 0.75 | 0.96654
| 16 | 16 | 18.1759 | 1.5 | 0.75 | 1.9812 | 10 | 0.75 | 0.90781
| 17 | 17 | 18.1759 | 1.5 | 0.75 | 1.9812 | 10 | 0.75 | 0.90983
| 18 | 18 | 18.1759 | 1.5 | 0.75 | 1.9812 | 10 | 0.75 | 0.89905
| 19 | 19 | 18.1759 | 1.5 | 0.75 | 1.9812 | 10 | 0.75 | 0.9015
| 20 | 20 | 18.1759 | 1.5 | 0.75 | 1.9812 | 10 | 0.75 | 0.90447

## Initial Conditions
Stage | Temperature (F) | Pressure (psia) | Vapor Flow (lbmol/h) | Liquid Flow (lbmol/h) | Liquid Holdup (lbmol) | Vapor Composition Component 1 | Vapor Composition Component 2 | Vapor Composition Component 3 | Liquid Composition Component 1 | Liquid Composition Component 2 | Liquid Composition Component 3 | Vapor Holdup (lbmol)
1 | 113.432 | 169.6776 | 0 | 5967.3227 | 0 | 0.85421 | 0.14577 | 1.943e-05 | 0.85421 | 0.14577 | 1.943e-05 | 0
2 | 113.6026 | 171.6776 | 8986.0198 | 5701.1459 | 38.932 | 0.85421 | 0.14577 | 1.943e-05 | 0.85647 | 0.14352 | 1.7804e-05 | 35.8954
3 | 130.597 | 174.8941 | 8170.2239 | 5473.9349 | 35.1458 | 0.78023 | 0.21969 | 8.3968e-05 | 0.76553 | 0.23438 | 8.9693e-05 | 11.143
4 | 142.7087 | 177.9882 | 8003.8738 | 5329.7309 | 33.8669 | 0.78739 | 0.21251 | 0.00010547 | 0.6408 | 0.35887 | 0.00032521 | 10.9632
5 | 153.2944 | 181.0244 | 7796.0828 | 5258.4789 | 32.7127 | 0.69856 | 0.30111 | 0.00032636 | 0.569 | 0.43021 | 0.00079689 | 11.0447
6 | 161.4732 | 184.0438 | 7651.2929 | 5228.9475 | 31.9737 | 0.62584 | 0.37333 | 0.00083191 | 0.51186 | 0.48638 | 0.0017573 | 11.1514
7 | 167.0244 | 187.0541 | 7571.1568 | 5216.0869 | 31.4761 | 0.575 | 0.42317 | 0.0018244 | 0.46347 | 0.53285 | 0.0036835 | 11.2242
8 | 170.7409 | 190.0506 | 7518.519 | 5205.0455 | 31.1699 | 0.54144 | 0.45493 | 0.0036312 | 0.4196 | 0.57286 | 0.0075464 | 11.2697
9 | 173.9722 | 193.0325 | 7465.4834 | 5185.711 | 30.9616 | 0.51442 | 0.47867 | 0.0069036 | 0.3841 | 0.60127 | 0.014634 | 11.3234
10 | 177.8834 | 196.0267 | 7418.9679 | 5147.4707 | 30.7766 | 0.48528 | 0.50182 | 0.012903 | 0.3706 | 0.60431 | 0.025085 | 11.5272
11 | 178.4514 | 198.9431 | 7342.743 | 5076.6529 | 30.5395 | 0.48214 | 0.49564 | 0.022225 | 0.28192 | 0.66585 | 0.052224 | 11.2908
12 | 199.1917 | 203.1149 | 7548.2405 | 12372.1922 | 45.5273 | 0.34991 | 0.57864 | 0.071451 | 0.33903 | 0.58464 | 0.076325 | 14.7463
13 | 196.1139 | 207.5155 | 6923.9277 | 12402.6848 | 50.6293 | 0.37112 | 0.57375 | 0.055129 | 0.31031 | 0.60741 | 0.082289 | 12.3011
14 | 186.6783 | 211.961 | 7703.6391 | 12445.9474 | 50.2676 | 0.43159 | 0.53262 | 0.035795 | 0.24823 | 0.65935 | 0.092415 | 12.0037
15 | 189.7389 | 216.5372 | 7801.9389 | 12506.2342 | 51.6603 | 0.39083 | 0.5715 | 0.037671 | 0.21078 | 0.69316 | 0.096066 | 11.9152
16 | 196.9815 | 220.6044 | 7779.9554 | 12584.8307 | 62.317 | 0.31816 | 0.63658 | 0.045261 | 0.19266 | 0.71136 | 0.095981 | 13.8412
17 | 201.2594 | 224.8306 | 7893.0953 | 12675.9434 | 63.6132 | 0.27019 | 0.67964 | 0.050166 | 0.17033 | 0.73251 | 0.097168 | 13.9035
18 | 206.5756 | 229.0434 | 7972.9254 | 12760.6988 | 61.7644 | 0.21732 | 0.72235 | 0.060327 | 0.15576 | 0.74627 | 0.097974 | 13.9809
19 | 211.9642 | 233.2333 | 8033.0706 | 12798.4693 | 60.2195 | 0.17472 | 0.74832 | 0.076959 | 0.15539 | 0.75125 | 0.093361 | 13.9846
20 | 219.212 | 233.2333 | 8030.0253 | 0 | 0 | 0.15539 | 0.75125 | 0.093361 | 0.15539 | 0.75125 | 0.093361 | 12.6862

## Streams
Stream | Feed | Distillate | Bottom
|  | 0 | 0
Stage | 12 | 1 | 20
Pressure (psia) | 232.0604 | 218.4399 | 232.0604
Vapour fraction | 0 | 0 | 0
Temperature (F) | 174.9992 | 117.938 | 220.7103
Total molar flow (lbmol/h) | 7142.9773 | 2386.9291 | 4761.9849
|  | 0 | 0
Mole flows (lbmol/h)
n-Propane | 2380.9924 | 2161.7646 | 224.6045
n-Butane | 3968.3207 | 225.1507 | 3743.7301
N-Pentane | 793.6641 | 0.013844 | 793.6503

## Boundary State
State | Component 1 (n-Propane) | Component 2 (n-Butane) | Component 3 (n-Pentane)
top_L | 1256.5883 | 132.3887 | 0.0083265
top_V | 71.8287 | 3.1399 | 9.2836e-05
bottom_L | 38.9238 | 623.7859 | 131.3082
bottom_V | 9.4536e-10 | 8.1386e-09 | 9.1603e-10

## Energy State
Stage | Tray EL (BTU) | Tray EV (BTU)
1 | 1210.6443 | 0
2 | -209928.5205 | 79817.2989
3 | -217650.9778 | 24410.5408
4 | -228452.3133 | 24092.9135
5 | -233119.4992 | 24345.9258
6 | -235956.0697 | 24552.0307
7 | -237304.6172 | 24575.6668
8 | -237839.5515 | 24433.5588
9 | -237517.7847 | 24135.5984
10 | -236281.4608 | 23827.0222
11 | -234095.4419 | 22222.5211
12 | -254417.1035 | 28742.3334
13 | -277487.0487 | 26327.4368
14 | -270583.3503 | 25289.8545
15 | -273419.2478 | 24905.1361
16 | -323442.9845 | 29069.1062
17 | -324120.031 | 29144.7803
18 | -309881.1775 | 29665.1227
19 | -298932.8731 | 30579.6248
20 | 140.7298 | 28981.4969

## Dynamic Memory
Stage | Prev Tray Pressure (psia) | Prev Tray Temperature (F)
1 | 169.6776 | 113.432
2 | 171.6776 | 113.6026
3 | 174.8941 | 130.597
4 | 177.9882 | 142.7087
5 | 181.0244 | 153.2944
6 | 184.0438 | 161.4732
7 | 187.0541 | 167.0244
8 | 190.0506 | 170.7409
9 | 193.0325 | 173.9722
10 | 196.0267 | 177.8834
11 | 198.9431 | 178.4514
12 | 203.1149 | 199.1917
13 | 207.5155 | 196.1139
14 | 211.961 | 186.6783
15 | 216.5372 | 189.7389
16 | 220.6044 | 196.9815
17 | 224.8306 | 201.2594
18 | 229.0434 | 206.5756
19 | 233.2333 | 211.9642
20 | 233.2333 | 219.212

## Controller State
Controller | Value
top_pressure_integ | -2.5707
top_pressure_pv_filt_psia | 176.5147
top_pressure_mv_cmd_btuph | -43903686.2434
top_pressure_resid_abs_btups | 734.7433
top_drum_pressure_T_prev_F | 113.432
distillate_cmd_lbmolph | 2386.9291
bottoms_cmd_lbmolph | 4761.9849