## Specifications
Parameter | Value
Number of Stages | 20
Number of Components | 3
Condenser Type | Total
| Component 1 | Component 2 | Component 3
Component Name | n-Propane | n-Butane | n-Pentane
Condenser Duty (Btu/h) | -49988182.4365
Reboiler Duty (Btu/h) | 54844297.6708
Runtime Mode | hydraulic
Simulation Length (min) | 10
Timestep (sec) | 0.2
Log Frequency (timesteps) | 150
Thermo refresh Delta T (F)
Stage time constant [tau] (sec) | 4
Pressure Model | hydraulic
Condenser Pressure Drop (psi) | 2
Overhead Vapor Line Volume (ft3) | 56
Condenser Vapor Volume (ft3) | 100
Vapor Flow Model | energy
Equilibrium Relaxation Mode | composition-only
Equilibrium Tau (sec) | 4
Equilibrium Energy Damping Gain | 0.2
Equilibrium Relaxation Live PR | TRUE
Include Energy | TRUE
Enable Level Control | FALSE
Top Level PV Mode | true-level
Top Level SP Frac | 0.5
Top Level Kc | 0.5
Bottom Level PV Mode | molar-holdup
Bottom Level SP Frac | 0.5
Bottom Level Kc | 8
Bottom Level Ti (sec) | 120
Top Accumulator Holdup (lbmol) | 1388.9
Bottom Holdup (lbmol) | 794
Enable Pressure Control | FALSE
Pressure Control MV | condenser-duty
Top Pressure SP (psia) | 220.44
Top Pressure Kc | -150000
Condenser Duty Mode | specified
Enable Distillate Composition Control | FALSE
Distillate Composition Component | C4
Distillate Composition SP | 0.11
Distillate Composition Kc | 500
Distillate Composition Ti (sec) | 600
Distillate Composition Reflux Min (lbmol/h) | 2000
Thermo Mode | table
Vapor Holdup Relaxation (sec) | 0
Vapor Flow Relaxation (sec) | 12
Dry Tray K | 40
Distillate Drum Diameter (ft) | 12.1
Distillate Drum Length (ft) | 36.3
Bottom Sump Diameter (ft) | 18.1759
Bottom Sump Height (ft) | 12
Thermo Table | cache/thermo_table.json
Stage Geometry | Start Stage | End Stage | Diameter (ft) | Tray Spacing (ft) | Gas Void Fraction | Weir Height (in) | Weir Length (ft) | Active Area Fraction | Hydraulic C Factor
| 2 | 2 | 16.9619 | 5 | 0.75 | 2 | 9 | 0.75 | 1
| 3 | 3 | 16.9619 | 1.5 | 0.75 | 1.6562 | 9 | 0.75 | 0.96236
| 4 | 4 | 16.9619 | 1.5 | 0.75 | 1.6562 | 9 | 0.75 | 0.9638
| 5 | 5 | 16.9619 | 1.5 | 0.75 | 1.6562 | 9 | 0.75 | 0.96273
| 6 | 6 | 16.9619 | 1.5 | 0.75 | 1.6562 | 9 | 0.75 | 0.96534
| 7 | 7 | 16.9619 | 1.5 | 0.75 | 1.6562 | 9 | 0.75 | 0.96442
| 8 | 8 | 16.9619 | 1.5 | 0.75 | 1.6562 | 9 | 0.75 | 0.9627
| 9 | 9 | 16.9619 | 1.5 | 0.75 | 1.6562 | 9 | 0.75 | 0.9628
| 10 | 10 | 16.9619 | 1.5 | 0.75 | 1.6562 | 9 | 0.75 | 0.96462
| 11 | 11 | 16.9619 | 1.5 | 0.75 | 1.6562 | 9 | 0.75 | 0.96593
| 12 | 12 | 16.9619 | 1.5 | 0.75 | 1.6562 | 9 | 0.75 | 0.96741
| 13 | 13 | 16.9619 | 1.5 | 0.75 | 1.6562 | 9 | 0.75 | 0.96755
| 14 | 14 | 16.9619 | 1.5 | 0.75 | 1.6562 | 9 | 0.75 | 0.96638
| 15 | 15 | 16.9619 | 1.5 | 0.75 | 1.6562 | 9 | 0.75 | 0.96654
| 16 | 16 | 18.1759 | 1.5 | 0.75 | 1.9812 | 10 | 0.75 | 0.90781
| 17 | 17 | 18.1759 | 1.5 | 0.75 | 1.9812 | 10 | 0.75 | 0.90983
| 18 | 18 | 18.1759 | 1.5 | 0.75 | 1.9812 | 10 | 0.75 | 0.89905
| 19 | 19 | 18.1759 | 1.5 | 0.75 | 1.9812 | 10 | 0.75 | 0.9015
| 20 | 20 | 18.1759 | 1.5 | 0.75 | 1.9812 | 10 | 0.75 | 0.90447

## Initial Conditions
Stage | Temperature (F) | Pressure (psia) | Vapor Flow (lbmol/h) | Liquid Flow (lbmol/h) | Liquid Holdup (lbmol) | Vapor Composition Component 1 | Vapor Composition Component 2 | Vapor Composition Component 3 | Liquid Composition Component 1 | Liquid Composition Component 2 | Liquid Composition Component 3 | Vapor Holdup (lbmol)
1 | 113.432 | 218.3262 | 0 | 5967.3227 | 0 | 0.85433 | 0.14565 | 1.8544e-05 | 0.85433 | 0.14565 | 1.8544e-05 | 0
2 | 118.9542 | 220.3262 | 8565.6168 | 5701.1459 | 38.932 | 0.85433 | 0.14565 | 1.8544e-05 | 0.85505 | 0.14494 | 1.7966e-05 | 40.7231
3 | 132.2481 | 220.9384 | 8080.4525 | 5473.9349 | 35.1458 | 0.86738 | 0.13259 | 3.0202e-05 | 0.73322 | 0.26667 | 0.00011128 | 11.4563
4 | 145.4058 | 221.5348 | 7870.0937 | 5329.7309 | 33.8669 | 0.76683 | 0.23304 | 0.00012422 | 0.64909 | 0.35059 | 0.00032103 | 11.3104
5 | 154.8616 | 222.1224 | 7720.3383 | 5258.4789 | 32.7127 | 0.68619 | 0.31346 | 0.00035524 | 0.57626 | 0.42296 | 0.00078319 | 11.2808
6 | 162.0352 | 222.7085 | 7634.6055 | 5228.9475 | 31.9737 | 0.62168 | 0.37747 | 0.00085142 | 0.51587 | 0.48239 | 0.0017328 | 11.2884
7 | 166.786 | 223.2946 | 7602.5363 | 5216.0869 | 31.4761 | 0.578 | 0.42022 | 0.0017815 | 0.46485 | 0.5315 | 0.003646 | 11.2799
8 | 169.9371 | 223.8807 | 7591.3649 | 5205.0455 | 31.1699 | 0.55011 | 0.44647 | 0.003425 | 0.42153 | 0.57106 | 0.0074078 | 11.2668
9 | 172.2182 | 224.4669 | 7587.0167 | 5185.711 | 30.9616 | 0.53255 | 0.46131 | 0.0061407 | 0.3843 | 0.60137 | 0.014327 | 11.2642
10 | 173.8383 | 225.0491 | 7584.8307 | 5147.4707 | 30.7766 | 0.52309 | 0.46679 | 0.010118 | 0.34798 | 0.62624 | 0.025777 | 11.2023
11 | 175.6643 | 225.6219 | 7542.6108 | 5076.6529 | 30.5395 | 0.51316 | 0.47031 | 0.016528 | 0.31307 | 0.64352 | 0.043407 | 11.0765
12 | 181.5535 | 226.4563 | 7427.582 | 12372.1922 | 50.6384 | 0.48521 | 0.48129 | 0.033503 | 0.30167 | 0.6115 | 0.086823 | 11.3807
13 | 184.3083 | 227.3004 | 7549.2858 | 12402.6848 | 50.6293 | 0.45587 | 0.50888 | 0.035251 | 0.27236 | 0.63676 | 0.090885 | 11.316
14 | 187.7252 | 228.1559 | 7629.6711 | 12445.9474 | 50.2676 | 0.4188 | 0.54384 | 0.037361 | 0.24369 | 0.66282 | 0.093491 | 11.3238
15 | 191.5828 | 229.0443 | 7718.6117 | 12506.2342 | 51.6603 | 0.37555 | 0.5844 | 0.040052 | 0.21662 | 0.68823 | 0.095153 | 11.2781
16 | 196.3474 | 229.8275 | 7780.4431 | 12584.8307 | 62.317 | 0.32289 | 0.63269 | 0.044414 | 0.19133 | 0.71234 | 0.096327 | 12.8929
17 | 202.1511 | 230.6425 | 7810.5631 | 12675.9434 | 63.6132 | 0.26223 | 0.6856 | 0.052176 | 0.17143 | 0.73154 | 0.097022 | 12.9476
18 | 207.4001 | 231.455 | 7895.4115 | 12760.6988 | 61.7644 | 0.21089 | 0.72604 | 0.063068 | 0.15726 | 0.74507 | 0.097671 | 12.9019
19 | 213.0548 | 232.2661 | 7962.5519 | 12798.4693 | 60.2195 | 0.1691 | 0.74956 | 0.081335 | 0.15773 | 0.75051 | 0.091762 | 12.8519
20 | 219.212 | 232.2661 | 8030.0253 | 0 | 0 | 0.15773 | 0.75051 | 0.091762 | 0.15773 | 0.75051 | 0.091762 | 12.6862

## Streams
Stream | Feed | Distillate | Bottom
|  | 0 | 0
Stage | 12 | 1 | 20
Pressure (psia) | 232.0604 | 218.4399 | 232.0604
Vapour fraction | 0 | 0 | 0
Temperature (F) | 174.9992 | 117.938 | 220.7103
Total molar flow (lbmol/h) | 7142.9773 | 2386.9291 | 4761.9849
|  | 0 | 0
Mole flows (lbmol/h)
n-Propane | 2380.9924 | 2161.7646 | 224.6045
n-Butane | 3968.3207 | 225.1507 | 3743.7301
N-Pentane | 793.6641 | 0.013844 | 793.6503

## Boundary State
State | Component 1 (n-Propane) | Component 2 (n-Butane) | Component 3 (n-Pentane)
top_L | 1256.6905 | 132.4296 | 0.0083312
top_V | 101.1536 | 4.2909 | 0.00011161
bottom_L | 38.9353 | 623.7824 | 131.3002
bottom_V | 9.4536e-10 | 8.1386e-09 | 9.1603e-10

## Energy State
Stage | Tray EL (BTU) | Tray EV (BTU)
1 | 1210.6443 | 0
2 | -204734.6799 | 82962.1706
3 | -216695.1286 | 24530.3521
4 | -228324.7135 | 24533.6281
5 | -233106.6503 | 24714.1632
6 | -235955.0267 | 24884.3301
7 | -237304.5467 | 24938.158
8 | -237839.5474 | 24950.2462
9 | -237517.7845 | 24981.9368
10 | -236281.4608 | 24868.6949
11 | -234095.4419 | 24668.2405
12 | -285054.9776 | 25604.0862
13 | -278131.3205 | 25411.1924
14 | -270716.2229 | 25429.5265
15 | -273439.7639 | 25305.3264
16 | -323445.4503 | 28938.3628
17 | -324120.2314 | 29183.0919
18 | -309881.1908 | 29210.5864
19 | -298932.8739 | 29269.3801
20 | 140.7298 | 28981.4969

## Dynamic Memory
Stage | Prev Tray Pressure (psia) | Prev Tray Temperature (F)
1 | 218.3262 | 113.432
2 | 220.3262 | 118.9542
3 | 220.9384 | 132.2481
4 | 221.5348 | 145.4058
5 | 222.1224 | 154.8616
6 | 222.7085 | 162.0352
7 | 223.2946 | 166.786
8 | 223.8807 | 169.9371
9 | 224.4669 | 172.2182
10 | 225.0491 | 173.8383
11 | 225.6219 | 175.6643
12 | 226.4563 | 181.5535
13 | 227.3004 | 184.3083
14 | 228.1559 | 187.7252
15 | 229.0443 | 191.5828
16 | 229.8275 | 196.3474
17 | 230.6425 | 202.1511
18 | 231.455 | 207.4001
19 | 232.2661 | 213.0548
20 | 232.2661 | 219.212

## Controller State
Controller | Value
top_pressure_integ | -0.20872
top_pressure_pv_filt_psia | 218.8781
top_pressure_mv_cmd_btuph | -49494350.7744
top_pressure_resid_abs_btups | 1703.4511
top_drum_pressure_T_prev_F | 113.432
distillate_cmd_lbmolph | 2386.9291
bottoms_cmd_lbmolph | 4761.9849