## Specifications
Parameter | Value
Number of Stages | 20
Number of Components | 3
Condenser Type | Total
| Component 1 | Component 2 | Component 3
Component Name | n-Propane | n-Butane | n-Pentane
Condenser Duty (Btu/h) | -49988182.4365
Reboiler Duty (Btu/h) | 54844297.6708
Runtime Mode | hydraulic
Simulation Length (min) | 10
Timestep (sec) | 0.2
Log Frequency (timesteps) | 150
Thermo refresh Delta T (F)
Stage time constant [tau] (sec) | 4
Pressure Model | hydraulic
Condenser Pressure Drop (psi) | 2
Overhead Vapor Line Volume (ft3) | 56
Condenser Vapor Volume (ft3) | 100
Vapor Flow Model | energy
Equilibrium Relaxation Mode | composition-only
Equilibrium Tau (sec) | 4
Equilibrium Energy Damping Gain | 0.2
Equilibrium Relaxation Live PR | TRUE
Include Energy | TRUE
Enable Level Control | FALSE
Top Level PV Mode | true-level
Top Level SP Frac | 0.5
Top Level Kc | 0.5
Bottom Level PV Mode | molar-holdup
Bottom Level SP Frac | 0.5
Bottom Level Kc | 8
Bottom Level Ti (sec) | 120
Top Accumulator Holdup (lbmol) | 1388.9
Bottom Holdup (lbmol) | 794
Enable Pressure Control | FALSE
Pressure Control MV | condenser-duty
Top Pressure SP (psia) | 220.44
Top Pressure Kc | -150000
Condenser Duty Mode | specified
Enable Distillate Composition Control | FALSE
Distillate Composition Component | C4
Distillate Composition SP | 0.11
Distillate Composition Kc | 500
Distillate Composition Ti (sec) | 600
Distillate Composition Reflux Min (lbmol/h) | 2000
Thermo Mode | table
Vapor Holdup Relaxation (sec) | 0
Vapor Flow Relaxation (sec) | 12
Dry Tray K | 40
Distillate Drum Diameter (ft) | 12.1
Distillate Drum Length (ft) | 36.3
Bottom Sump Diameter (ft) | 18.1759
Bottom Sump Height (ft) | 12
Thermo Table | cache/thermo_table.json
Stage Geometry | Start Stage | End Stage | Diameter (ft) | Tray Spacing (ft) | Gas Void Fraction | Weir Height (in) | Weir Length (ft) | Active Area Fraction | Hydraulic C Factor
| 2 | 2 | 16.9619 | 5 | 0.75 | 2 | 9 | 0.75 | 1
| 3 | 3 | 16.9619 | 1.5 | 0.75 | 1.6562 | 9 | 0.75 | 0.96236
| 4 | 4 | 16.9619 | 1.5 | 0.75 | 1.6562 | 9 | 0.75 | 0.9638
| 5 | 5 | 16.9619 | 1.5 | 0.75 | 1.6562 | 9 | 0.75 | 0.96273
| 6 | 6 | 16.9619 | 1.5 | 0.75 | 1.6562 | 9 | 0.75 | 0.96534
| 7 | 7 | 16.9619 | 1.5 | 0.75 | 1.6562 | 9 | 0.75 | 0.96442
| 8 | 8 | 16.9619 | 1.5 | 0.75 | 1.6562 | 9 | 0.75 | 0.9627
| 9 | 9 | 16.9619 | 1.5 | 0.75 | 1.6562 | 9 | 0.75 | 0.9628
| 10 | 10 | 16.9619 | 1.5 | 0.75 | 1.6562 | 9 | 0.75 | 0.96462
| 11 | 11 | 16.9619 | 1.5 | 0.75 | 1.6562 | 9 | 0.75 | 0.96593
| 12 | 12 | 16.9619 | 1.5 | 0.75 | 1.6562 | 9 | 0.75 | 0.96741
| 13 | 13 | 16.9619 | 1.5 | 0.75 | 1.6562 | 9 | 0.75 | 0.96755
| 14 | 14 | 16.9619 | 1.5 | 0.75 | 1.6562 | 9 | 0.75 | 0.96638
| 15 | 15 | 16.9619 | 1.5 | 0.75 | 1.6562 | 9 | 0.75 | 0.96654
| 16 | 16 | 18.1759 | 1.5 | 0.75 | 1.9812 | 10 | 0.75 | 0.90781
| 17 | 17 | 18.1759 | 1.5 | 0.75 | 1.9812 | 10 | 0.75 | 0.90983
| 18 | 18 | 18.1759 | 1.5 | 0.75 | 1.9812 | 10 | 0.75 | 0.89905
| 19 | 19 | 18.1759 | 1.5 | 0.75 | 1.9812 | 10 | 0.75 | 0.9015
| 20 | 20 | 18.1759 | 1.5 | 0.75 | 1.9812 | 10 | 0.75 | 0.90447

## Initial Conditions
Stage | Temperature (F) | Pressure (psia) | Vapor Flow (lbmol/h) | Liquid Flow (lbmol/h) | Liquid Holdup (lbmol) | Vapor Composition Component 1 | Vapor Composition Component 2 | Vapor Composition Component 3 | Liquid Composition Component 1 | Liquid Composition Component 2 | Liquid Composition Component 3 | Vapor Holdup (lbmol)
1 | 113.432 | 218.8784 | 0 | 5967.3227 | 0 | 0.84435 | 0.15561 | 4.1601e-05 | 0.84435 | 0.15561 | 4.1601e-05 | 0
2 | 111.7093 | 220.8784 | 8773.0731 | 5701.1459 | 40.4107 | 0.84435 | 0.15561 | 4.1601e-05 | 0.84715 | 0.15281 | 3.9172e-05 | 40.9147
3 | 126.7812 | 221.5289 | 8152.3911 | 5473.9349 | 36.4081 | 0.7846 | 0.21529 | 0.00010586 | 0.7891 | 0.2108 | 9.7849e-05 | 11.2183
4 | 147.5282 | 222.1259 | 7808.7454 | 5329.7309 | 34.668 | 0.75052 | 0.2493 | 0.0001768 | 0.66361 | 0.33601 | 0.00038185 | 10.9698
5 | 154.9471 | 222.7116 | 7712.6634 | 5258.4789 | 33.1085 | 0.68465 | 0.31493 | 0.00042667 | 0.56393 | 0.43508 | 0.00099101 | 10.9497
6 | 162.8603 | 223.2963 | 7626.8764 | 5228.9475 | 32.1377 | 0.61403 | 0.38494 | 0.001032 | 0.51154 | 0.4864 | 0.0020587 | 11.0105
7 | 167.4508 | 223.8824 | 7603.3954 | 5216.0869 | 31.5475 | 0.572 | 0.42592 | 0.0020813 | 0.47249 | 0.52351 | 0.0039937 | 11.029
8 | 170.3858 | 224.4702 | 7601.9409 | 5205.0455 | 31.2312 | 0.54671 | 0.44952 | 0.0037724 | 0.43888 | 0.55367 | 0.0074556 | 11.0303
9 | 172.0437 | 225.0574 | 7603.9478 | 5185.711 | 31.069 | 0.5357 | 0.45803 | 0.0062752 | 0.40971 | 0.57691 | 0.013382 | 10.9846
10 | 172.1712 | 225.6342 | 7575.0074 | 5147.4707 | 30.989 | 0.53805 | 0.4522 | 0.0097472 | 0.36 | 0.61503 | 0.024967 | 10.8088
11 | 176.0398 | 226.2043 | 7465.9983 | 5076.6529 | 30.9329 | 0.51035 | 0.47181 | 0.017843 | 0.30487 | 0.64753 | 0.047607 | 10.8245
12 | 183.7998 | 226.9856 | 7426.9238 | 12372.1922 | 49.7908 | 0.4649 | 0.49886 | 0.036243 | 0.30775 | 0.60719 | 0.085055 | 11.2881
13 | 185.6828 | 227.7831 | 7569.8975 | 12402.6848 | 50.4599 | 0.44186 | 0.52119 | 0.036955 | 0.28083 | 0.63129 | 0.087881 | 11.1145
14 | 189.6088 | 228.5931 | 7625.7271 | 12445.9474 | 50.0273 | 0.40054 | 0.55948 | 0.039987 | 0.25175 | 0.65728 | 0.090974 | 11.1296
15 | 193.4364 | 229.4322 | 7683.0878 | 12506.2342 | 51.3254 | 0.35785 | 0.59931 | 0.042839 | 0.22024 | 0.68557 | 0.094189 | 11.0939
16 | 197.5843 | 230.1574 | 7722.1196 | 12584.8307 | 61.8803 | 0.31011 | 0.64325 | 0.046638 | 0.18368 | 0.71717 | 0.099157 | 12.7043
17 | 204.3607 | 230.9136 | 7765.3929 | 12675.9434 | 63.107 | 0.24279 | 0.69923 | 0.057979 | 0.16288 | 0.73463 | 0.10249 | 12.8056
18 | 209.8007 | 231.6741 | 7850.0486 | 12760.6988 | 61.2936 | 0.19477 | 0.73283 | 0.072397 | 0.14914 | 0.74414 | 0.10672 | 12.7998
19 | 215.041 | 232.4418 | 7948.6353 | 12798.4693 | 60.0096 | 0.16034 | 0.74721 | 0.092452 | 0.15022 | 0.74679 | 0.10298 | 12.7607
20 | 219.212 | 232.4418 | 8030.0253 | 0 | 0 | 0.15022 | 0.74679 | 0.10298 | 0.15022 | 0.74679 | 0.10298 | 12.6862

## Streams
Stream | Feed | Distillate | Bottom
|  | 0 | 0
Stage | 12 | 1 | 20
Pressure (psia) | 232.0604 | 218.4399 | 232.0604
Vapour fraction | 0 | 0 | 0
Temperature (F) | 174.9992 | 117.938 | 220.7103
Total molar flow (lbmol/h) | 7142.9773 | 2386.9291 | 4761.9849
|  | 0 | 0
Mole flows (lbmol/h)
n-Propane | 2380.9924 | 2161.7646 | 224.6045
n-Butane | 3968.3207 | 225.1507 | 3743.7301
N-Pentane | 793.6641 | 0.013844 | 793.6503

## Boundary State
State | Component 1 (n-Propane) | Component 2 (n-Butane) | Component 3 (n-Pentane)
top_L | 1255.5559 | 135.0807 | 0.0094147
top_V | 101.3972 | 4.3333 | 0.00012002
bottom_L | 41.7672 | 622.813 | 129.4736
bottom_V | 9.4536e-10 | 8.1386e-09 | 9.1603e-10

## Energy State
Stage | Tray EL (BTU) | Tray EV (BTU)
1 | 1210.6443 | 0
2 | -183169.6696 | 81372.7055
3 | -195068.8855 | 23792.7427
4 | -212382.8473 | 24155.7458
5 | -221726.4294 | 24471.2999
6 | -227829.0691 | 24870.3505
7 | -231841.4827 | 25018.9917
8 | -234663.5274 | 25076.4603
9 | -236414.5191 | 25029.1164
10 | -237211.1959 | 24773.6291
11 | -237150.5254 | 25259.064
12 | -284983.5975 | 26855.6331
13 | -284825.694 | 26226.2093
14 | -277159.5262 | 26242.8951
15 | -278766.7022 | 26110.043
16 | -328786.3416 | 29878.376
17 | -328548.962 | 30196.2176
18 | -313483.88 | 29978.9652
19 | -302449.9791 | 29564.9163
20 | 140.7298 | 28981.4969

## Dynamic Memory
Stage | Prev Tray Pressure (psia) | Prev Tray Temperature (F)
1 | 218.8784 | 113.432
2 | 220.8784 | 111.7093
3 | 221.5289 | 126.7812
4 | 222.1259 | 147.5282
5 | 222.7116 | 154.9471
6 | 223.2963 | 162.8603
7 | 223.8824 | 167.4508
8 | 224.4702 | 170.3858
9 | 225.0574 | 172.0437
10 | 225.6342 | 172.1712
11 | 226.2043 | 176.0398
12 | 226.9856 | 183.7998
13 | 227.7831 | 185.6828
14 | 228.5931 | 189.6088
15 | 229.4322 | 193.4364
16 | 230.1574 | 197.5843
17 | 230.9136 | 204.3607
18 | 231.6741 | 209.8007
19 | 232.4418 | 215.041
20 | 232.4418 | 219.212

## Controller State
Controller | Value
top_pressure_integ | -0.8763
top_pressure_pv_filt_psia | 218.7293
top_pressure_mv_cmd_btuph | -49208567.4739
top_pressure_resid_abs_btups | 508.3384
top_drum_pressure_T_prev_F | 113.432
distillate_cmd_lbmolph | 2386.9291
bottoms_cmd_lbmolph | 4761.9849