## Specifications
Parameter | Value
Number of Stages | 20
Number of Components | 3
Condenser Type | Total
| Component 1 | Component 2 | Component 3
Component Name | n-Propane | n-Butane | n-Pentane
Condenser Duty (Btu/h) | -49988182.4365
Reboiler Duty (Btu/h) | 54844297.6708
Runtime Mode | hydraulic
Simulation Length (min) | 10
Timestep (sec) | 0.2
Log Frequency (timesteps) | 150
Thermo refresh Delta T (F)
Stage time constant [tau] (sec) | 4
Pressure Model | hydraulic
Condenser Pressure Drop (psi) | 2
Overhead Vapor Line Volume (ft3) | 56
Condenser Vapor Volume (ft3) | 100
Vapor Flow Model | energy
Equilibrium Relaxation Mode | composition-only
Equilibrium Tau (sec) | 4
Equilibrium Energy Damping Gain | 0.2
Equilibrium Relaxation Live PR | TRUE
Include Energy | TRUE
Enable Level Control | FALSE
Top Level PV Mode | true-level
Top Level SP Frac | 0.5
Top Level Kc | 0.5
Bottom Level PV Mode | molar-holdup
Bottom Level SP Frac | 0.5
Bottom Level Kc | 8
Bottom Level Ti (sec) | 120
Top Accumulator Holdup (lbmol) | 1388.9
Bottom Holdup (lbmol) | 794
Enable Pressure Control | FALSE
Pressure Control MV | condenser-duty
Top Pressure SP (psia) | 220.44
Top Pressure Kc | -150000
Condenser Duty Mode | specified
Enable Distillate Composition Control | FALSE
Distillate Composition Component | C4
Distillate Composition SP | 0.11
Distillate Composition Kc | 500
Distillate Composition Ti (sec) | 600
Distillate Composition Reflux Min (lbmol/h) | 2000
Thermo Mode | table
Vapor Holdup Relaxation (sec) | 0
Vapor Flow Relaxation (sec) | 12
Dry Tray K | 40
Distillate Drum Diameter (ft) | 12.1
Distillate Drum Length (ft) | 36.3
Bottom Sump Diameter (ft) | 18.1759
Bottom Sump Height (ft) | 12
Thermo Table | cache/thermo_table.json
Stage Geometry | Start Stage | End Stage | Diameter (ft) | Tray Spacing (ft) | Gas Void Fraction | Weir Height (in) | Weir Length (ft) | Active Area Fraction | Hydraulic C Factor
| 2 | 2 | 16.9619 | 5 | 0.75 | 2 | 9 | 0.75 | 1
| 3 | 3 | 16.9619 | 1.5 | 0.75 | 1.6562 | 9 | 0.75 | 0.96236
| 4 | 4 | 16.9619 | 1.5 | 0.75 | 1.6562 | 9 | 0.75 | 0.9638
| 5 | 5 | 16.9619 | 1.5 | 0.75 | 1.6562 | 9 | 0.75 | 0.96273
| 6 | 6 | 16.9619 | 1.5 | 0.75 | 1.6562 | 9 | 0.75 | 0.96534
| 7 | 7 | 16.9619 | 1.5 | 0.75 | 1.6562 | 9 | 0.75 | 0.96442
| 8 | 8 | 16.9619 | 1.5 | 0.75 | 1.6562 | 9 | 0.75 | 0.9627
| 9 | 9 | 16.9619 | 1.5 | 0.75 | 1.6562 | 9 | 0.75 | 0.9628
| 10 | 10 | 16.9619 | 1.5 | 0.75 | 1.6562 | 9 | 0.75 | 0.96462
| 11 | 11 | 16.9619 | 1.5 | 0.75 | 1.6562 | 9 | 0.75 | 0.96593
| 12 | 12 | 16.9619 | 1.5 | 0.75 | 1.6562 | 9 | 0.75 | 0.96741
| 13 | 13 | 16.9619 | 1.5 | 0.75 | 1.6562 | 9 | 0.75 | 0.96755
| 14 | 14 | 16.9619 | 1.5 | 0.75 | 1.6562 | 9 | 0.75 | 0.96638
| 15 | 15 | 16.9619 | 1.5 | 0.75 | 1.6562 | 9 | 0.75 | 0.96654
| 16 | 16 | 18.1759 | 1.5 | 0.75 | 1.9812 | 10 | 0.75 | 0.90781
| 17 | 17 | 18.1759 | 1.5 | 0.75 | 1.9812 | 10 | 0.75 | 0.90983
| 18 | 18 | 18.1759 | 1.5 | 0.75 | 1.9812 | 10 | 0.75 | 0.89905
| 19 | 19 | 18.1759 | 1.5 | 0.75 | 1.9812 | 10 | 0.75 | 0.9015
| 20 | 20 | 18.1759 | 1.5 | 0.75 | 1.9812 | 10 | 0.75 | 0.90447

## Initial Conditions
Stage | Temperature (F) | Pressure (psia) | Vapor Flow (lbmol/h) | Liquid Flow (lbmol/h) | Liquid Holdup (lbmol) | Vapor Composition Component 1 | Vapor Composition Component 2 | Vapor Composition Component 3 | Liquid Composition Component 1 | Liquid Composition Component 2 | Liquid Composition Component 3 | Vapor Holdup (lbmol)
1 | 113.432 | 215.5938 | 0 | 5967.3227 | 0 | 0.8492 | 0.15076 | 3.7987e-05 | 0.8492 | 0.15076 | 3.7987e-05 | 0
2 | 112.1871 | 217.5938 | 8713.3892 | 5701.1459 | 40.4107 | 0.8492 | 0.15076 | 3.7987e-05 | 0.85218 | 0.14778 | 3.5471e-05 | 40.2747
3 | 128.3656 | 218.4277 | 8112.9404 | 5473.9349 | 36.4081 | 0.78059 | 0.2193 | 0.00010708 | 0.7851 | 0.2148 | 9.9279e-05 | 11.1994
4 | 147.94 | 219.2028 | 7791.368 | 5329.7309 | 34.668 | 0.74792 | 0.2519 | 0.00017536 | 0.65815 | 0.34146 | 0.000384 | 10.976
5 | 154.6752 | 219.9626 | 7724.9879 | 5258.4789 | 33.1085 | 0.68697 | 0.31261 | 0.00041484 | 0.56019 | 0.43882 | 0.00099258 | 10.9368
6 | 162.673 | 220.7211 | 7635.9899 | 5228.9475 | 32.1377 | 0.61577 | 0.38322 | 0.0010145 | 0.50984 | 0.4881 | 0.0020599 | 11.009
7 | 167.3173 | 221.4814 | 7610.8689 | 5216.0869 | 31.5475 | 0.57327 | 0.42467 | 0.0020585 | 0.4715 | 0.52451 | 0.0039967 | 11.039
8 | 170.291 | 222.2441 | 7609.287 | 5205.0455 | 31.2312 | 0.54762 | 0.44863 | 0.0037458 | 0.43819 | 0.55435 | 0.0074622 | 11.0521
9 | 171.98 | 223.0063 | 7612.4552 | 5185.711 | 31.069 | 0.5364 | 0.45735 | 0.0062483 | 0.40959 | 0.57703 | 0.013379 | 11.0178
10 | 172.0295 | 223.7546 | 7583.8917 | 5147.4707 | 30.989 | 0.53965 | 0.45067 | 0.0096816 | 0.36271 | 0.61255 | 0.024746 | 10.8367
11 | 175.5247 | 224.4913 | 7462.0579 | 5076.6529 | 30.9329 | 0.51444 | 0.46798 | 0.017572 | 0.29906 | 0.65271 | 0.048226 | 10.8371
12 | 184.5958 | 225.5078 | 7416.0858 | 12372.1922 | 49.7908 | 0.45919 | 0.50355 | 0.037259 | 0.31081 | 0.60474 | 0.084454 | 11.4169
13 | 184.8585 | 226.541 | 7594.2953 | 12402.6848 | 50.4599 | 0.4487 | 0.51542 | 0.035883 | 0.27937 | 0.63259 | 0.088037 | 11.1417
14 | 189.5081 | 227.5905 | 7629.8371 | 12445.9474 | 50.0273 | 0.40135 | 0.55888 | 0.039766 | 0.25068 | 0.6582 | 0.091119 | 11.2001
15 | 193.3369 | 228.6779 | 7685.8667 | 12506.2342 | 51.3254 | 0.3584 | 0.59897 | 0.042635 | 0.21844 | 0.687 | 0.094556 | 11.1909
16 | 197.8077 | 229.6191 | 7729.53 | 12584.8307 | 61.8803 | 0.30824 | 0.64475 | 0.047012 | 0.18424 | 0.71672 | 0.09904 | 12.8169
17 | 204.2939 | 230.6007 | 7774.4214 | 12675.9434 | 63.107 | 0.24355 | 0.69865 | 0.057798 | 0.16355 | 0.73423 | 0.10222 | 12.9311
18 | 209.5948 | 231.5875 | 7865.1224 | 12760.6988 | 61.2936 | 0.19628 | 0.73214 | 0.071578 | 0.14924 | 0.74424 | 0.10652 | 12.921
19 | 214.7037 | 232.5823 | 7961.1044 | 12798.4693 | 60.0096 | 0.16189 | 0.74718 | 0.090933 | 0.1493 | 0.74696 | 0.10374 | 12.8752
20 | 219.212 | 232.5823 | 8030.0253 | 0 | 0 | 0.1493 | 0.74696 | 0.10374 | 0.1493 | 0.74696 | 0.10374 | 12.6862

## Streams
Stream | Feed | Distillate | Bottom
|  | 0 | 0
Stage | 12 | 1 | 20
Pressure (psia) | 232.0604 | 218.4399 | 232.0604
Vapour fraction | 0 | 0 | 0
Temperature (F) | 174.9992 | 117.938 | 220.7103
Total molar flow (lbmol/h) | 7142.9773 | 2386.9291 | 4761.9849
|  | 0 | 0
Mole flows (lbmol/h)
n-Propane | 2380.9924 | 2161.7646 | 224.6045
n-Butane | 3968.3207 | 225.1507 | 3743.7301
N-Pentane | 793.6641 | 0.013844 | 793.6503

## Boundary State
State | Component 1 (n-Propane) | Component 2 (n-Butane) | Component 3 (n-Pentane)
top_L | 1255.3366 | 134.765 | 0.0092258
top_V | 99.2097 | 4.2718 | 0.00012348
bottom_L | 41.7531 | 622.8162 | 129.4845
bottom_V | 9.4536e-10 | 8.1386e-09 | 9.1603e-10

## Energy State
Stage | Tray EL (BTU) | Tray EV (BTU)
1 | 1210.6443 | 0
2 | -182824.9931 | 80838.6889
3 | -194976.0333 | 23833.8803
4 | -212365.5435 | 24138.592
5 | -221723.9182 | 24370.738
6 | -227828.7402 | 24778.4194
7 | -231841.4381 | 24933.9615
8 | -234663.5207 | 24993.6823
9 | -236414.518 | 24941.1326
10 | -237211.1957 | 24639.1001
11 | -237150.5253 | 25072.8005
12 | -284983.5975 | 26983.7158
13 | -284825.694 | 26027.0344
14 | -277159.5262 | 26213.1463
15 | -278766.7022 | 26187.5032
16 | -328786.3416 | 30007.4117
17 | -328548.962 | 30368.5617
18 | -313483.88 | 30169.8532
19 | -302449.9791 | 29776.515
20 | 140.7298 | 28981.4969

## Dynamic Memory
Stage | Prev Tray Pressure (psia) | Prev Tray Temperature (F)
1 | 215.5938 | 113.432
2 | 217.5938 | 112.1871
3 | 218.4277 | 128.3656
4 | 219.2028 | 147.94
5 | 219.9626 | 154.6752
6 | 220.7211 | 162.673
7 | 221.4814 | 167.3173
8 | 222.2441 | 170.291
9 | 223.0063 | 171.98
10 | 223.7546 | 172.0295
11 | 224.4913 | 175.5247
12 | 225.5078 | 184.5958
13 | 226.541 | 184.8585
14 | 227.5905 | 189.5081
15 | 228.6779 | 193.3369
16 | 229.6191 | 197.8077
17 | 230.6007 | 204.2939
18 | 231.5875 | 209.5948
19 | 232.5823 | 214.7037
20 | 232.5823 | 219.212

## Controller State
Controller | Value
top_pressure_integ | -1.6125
top_pressure_pv_filt_psia | 215.3701
top_pressure_mv_cmd_btuph | -48519226.1507
top_pressure_resid_abs_btups | 498.0584
top_drum_pressure_T_prev_F | 113.432
distillate_cmd_lbmolph | 2386.9291
bottoms_cmd_lbmolph | 4761.9849