## Specifications
Parameter | Value
Number of Stages | 20
Number of Components | 3
Condenser Type | Total
| Component 1 | Component 2 | Component 3
Component Name | n-Propane | n-Butane | n-Pentane
Condenser Duty (Btu/h) | -49988182.4365
Reboiler Duty (Btu/h) | 54844297.6708
Runtime Mode | hydraulic
Simulation Length (min) | 10
Timestep (sec) | 0.2
Log Frequency (timesteps) | 150
Thermo refresh Delta T (F)
Stage time constant [tau] (sec) | 4
Pressure Model | hydraulic
Condenser Pressure Drop (psi) | 2
Overhead Vapor Line Volume (ft3) | 56
Condenser Vapor Volume (ft3) | 100
Vapor Flow Model | energy
Equilibrium Relaxation Mode | composition-only
Equilibrium Tau (sec) | 4
Equilibrium Energy Damping Gain | 0.2
Equilibrium Relaxation Live PR | TRUE
Include Energy | TRUE
Enable Level Control | FALSE
Top Level PV Mode | true-level
Top Level SP Frac | 0.5
Top Level Kc | 0.5
Bottom Level PV Mode | molar-holdup
Bottom Level SP Frac | 0.5
Bottom Level Kc | 8
Bottom Level Ti (sec) | 120
Top Accumulator Holdup (lbmol) | 1388.9
Bottom Holdup (lbmol) | 794
Enable Pressure Control | FALSE
Pressure Control MV | condenser-duty
Top Pressure SP (psia) | 220.44
Top Pressure Kc | -150000
Condenser Duty Mode | specified
Enable Distillate Composition Control | FALSE
Distillate Composition Component | C4
Distillate Composition SP | 0.11
Distillate Composition Kc | 500
Distillate Composition Ti (sec) | 600
Distillate Composition Reflux Min (lbmol/h) | 2000
Thermo Mode | table
Vapor Holdup Relaxation (sec) | 0
Vapor Flow Relaxation (sec) | 12
Dry Tray K | 40
Distillate Drum Diameter (ft) | 12.1
Distillate Drum Length (ft) | 36.3
Bottom Sump Diameter (ft) | 18.1759
Bottom Sump Height (ft) | 12
Thermo Table | cache/thermo_table.json
Stage Geometry | Start Stage | End Stage | Diameter (ft) | Tray Spacing (ft) | Gas Void Fraction | Weir Height (in) | Weir Length (ft) | Active Area Fraction | Hydraulic C Factor
| 2 | 2 | 16.9619 | 5 | 0.75 | 2 | 9 | 0.75 | 1
| 3 | 3 | 16.9619 | 1.5 | 0.75 | 1.6562 | 9 | 0.75 | 0.96236
| 4 | 4 | 16.9619 | 1.5 | 0.75 | 1.6562 | 9 | 0.75 | 0.9638
| 5 | 5 | 16.9619 | 1.5 | 0.75 | 1.6562 | 9 | 0.75 | 0.96273
| 6 | 6 | 16.9619 | 1.5 | 0.75 | 1.6562 | 9 | 0.75 | 0.96534
| 7 | 7 | 16.9619 | 1.5 | 0.75 | 1.6562 | 9 | 0.75 | 0.96442
| 8 | 8 | 16.9619 | 1.5 | 0.75 | 1.6562 | 9 | 0.75 | 0.9627
| 9 | 9 | 16.9619 | 1.5 | 0.75 | 1.6562 | 9 | 0.75 | 0.9628
| 10 | 10 | 16.9619 | 1.5 | 0.75 | 1.6562 | 9 | 0.75 | 0.96462
| 11 | 11 | 16.9619 | 1.5 | 0.75 | 1.6562 | 9 | 0.75 | 0.96593
| 12 | 12 | 16.9619 | 1.5 | 0.75 | 1.6562 | 9 | 0.75 | 0.96741
| 13 | 13 | 16.9619 | 1.5 | 0.75 | 1.6562 | 9 | 0.75 | 0.96755
| 14 | 14 | 16.9619 | 1.5 | 0.75 | 1.6562 | 9 | 0.75 | 0.96638
| 15 | 15 | 16.9619 | 1.5 | 0.75 | 1.6562 | 9 | 0.75 | 0.96654
| 16 | 16 | 18.1759 | 1.5 | 0.75 | 1.9812 | 10 | 0.75 | 0.90781
| 17 | 17 | 18.1759 | 1.5 | 0.75 | 1.9812 | 10 | 0.75 | 0.90983
| 18 | 18 | 18.1759 | 1.5 | 0.75 | 1.9812 | 10 | 0.75 | 0.89905
| 19 | 19 | 18.1759 | 1.5 | 0.75 | 1.9812 | 10 | 0.75 | 0.9015
| 20 | 20 | 18.1759 | 1.5 | 0.75 | 1.9812 | 10 | 0.75 | 0.90447

## Initial Conditions
Stage | Temperature (F) | Pressure (psia) | Vapor Flow (lbmol/h) | Liquid Flow (lbmol/h) | Liquid Holdup (lbmol) | Vapor Composition Component 1 | Vapor Composition Component 2 | Vapor Composition Component 3 | Liquid Composition Component 1 | Liquid Composition Component 2 | Liquid Composition Component 3 | Vapor Holdup (lbmol)
1 | 113.432 | 219.3041 | 0 | 5967.3227 | 0 | 0.8444 | 0.15556 | 4.155e-05 | 0.8444 | 0.15556 | 4.155e-05 | 0
2 | 111.7124 | 221.3041 | 8773.622 | 5701.1459 | 40.4107 | 0.8444 | 0.15556 | 4.155e-05 | 0.84719 | 0.15277 | 3.913e-05 | 40.9554
3 | 126.7803 | 221.9393 | 8154.0122 | 5473.9349 | 36.4081 | 0.78487 | 0.21502 | 0.00010552 | 0.7893 | 0.2106 | 9.7604e-05 | 11.2242
4 | 147.3953 | 222.5222 | 7813.1054 | 5329.7309 | 34.668 | 0.7515 | 0.24833 | 0.00017537 | 0.66298 | 0.33663 | 0.00038279 | 10.9645
5 | 154.9783 | 223.094 | 7711.8406 | 5258.4789 | 33.1085 | 0.6844 | 0.31518 | 0.00042725 | 0.5639 | 0.43511 | 0.00099102 | 10.9502
6 | 162.866 | 223.665 | 7626.54 | 5228.9475 | 32.1377 | 0.61397 | 0.38499 | 0.0010324 | 0.51155 | 0.48639 | 0.0020587 | 11.0103
7 | 167.4558 | 224.2372 | 7603.1477 | 5216.0869 | 31.5475 | 0.57195 | 0.42597 | 0.002082 | 0.47252 | 0.52349 | 0.0039935 | 11.0282
8 | 170.3889 | 224.8112 | 7601.7411 | 5205.0455 | 31.2312 | 0.54668 | 0.44955 | 0.0037731 | 0.4389 | 0.55364 | 0.0074551 | 11.029
9 | 172.0438 | 225.3845 | 7603.7366 | 5185.711 | 31.069 | 0.53569 | 0.45804 | 0.0062753 | 0.40969 | 0.57692 | 0.013383 | 10.9826
10 | 172.1775 | 225.9478 | 7574.7113 | 5147.4707 | 30.989 | 0.53796 | 0.45229 | 0.0097503 | 0.35982 | 0.6152 | 0.024979 | 10.8071
11 | 176.0973 | 226.5047 | 7466.5393 | 5076.6529 | 30.9329 | 0.50993 | 0.4722 | 0.017868 | 0.30551 | 0.64695 | 0.047532 | 10.828
12 | 183.6782 | 227.2676 | 7430.7669 | 12372.1922 | 49.7908 | 0.46582 | 0.49809 | 0.036088 | 0.30739 | 0.60749 | 0.085119 | 11.2767
13 | 185.7307 | 228.0465 | 7568.2533 | 12402.6848 | 50.4599 | 0.44145 | 0.52154 | 0.037014 | 0.28082 | 0.63129 | 0.087887 | 11.1123
14 | 189.6198 | 228.8375 | 7624.904 | 12445.9474 | 50.0273 | 0.40043 | 0.55956 | 0.040006 | 0.25177 | 0.65726 | 0.090974 | 11.1256
15 | 193.454 | 229.657 | 7682.284 | 12506.2342 | 51.3254 | 0.35768 | 0.59945 | 0.042871 | 0.22029 | 0.68553 | 0.094179 | 11.0895
16 | 197.618 | 230.3656 | 7721.6378 | 12584.8307 | 61.8803 | 0.30986 | 0.64345 | 0.046689 | 0.18388 | 0.71702 | 0.099105 | 12.7065
17 | 204.3035 | 231.1042 | 7768.1534 | 12675.9434 | 63.107 | 0.24324 | 0.69892 | 0.057841 | 0.16275 | 0.73473 | 0.10253 | 12.7963
18 | 209.8115 | 231.8471 | 7850.6309 | 12760.6988 | 61.2936 | 0.1947 | 0.7329 | 0.072409 | 0.14915 | 0.74416 | 0.10669 | 12.7967
19 | 214.9981 | 232.5969 | 7950.4728 | 12798.4693 | 60.0096 | 0.16054 | 0.7472 | 0.092261 | 0.15013 | 0.74681 | 0.10306 | 12.752
20 | 219.212 | 232.5969 | 8030.0253 | 0 | 0 | 0.15013 | 0.74681 | 0.10306 | 0.15013 | 0.74681 | 0.10306 | 12.6862

## Streams
Stream | Feed | Distillate | Bottom
|  | 0 | 0
Stage | 12 | 1 | 20
Pressure (psia) | 232.0604 | 218.4399 | 232.0604
Vapour fraction | 0 | 0 | 0
Temperature (F) | 174.9992 | 117.938 | 220.7103
Total molar flow (lbmol/h) | 7142.9773 | 2386.9291 | 4761.9849
|  | 0 | 0
Mole flows (lbmol/h)
n-Propane | 2380.9924 | 2161.7646 | 224.6045
n-Butane | 3968.3207 | 225.1507 | 3743.7301
N-Pentane | 793.6641 | 0.013844 | 793.6503

## Boundary State
State | Component 1 (n-Propane) | Component 2 (n-Butane) | Component 3 (n-Pentane)
top_L | 1255.2725 | 135.0304 | 0.0094052
top_V | 101.6825 | 4.3833 | 0.00012892
bottom_L | 41.7662 | 622.8132 | 129.4744
bottom_V | 9.4536e-10 | 8.1386e-09 | 9.1603e-10

## Energy State
Stage | Tray EL (BTU) | Tray EV (BTU)
1 | 1210.6443 | 0
2 | -183169.8227 | 81407.3477
3 | -195069.0202 | 23803.8326
4 | -212382.8917 | 24138.5485
5 | -221726.4402 | 24474.5829
6 | -227829.0713 | 24872.3512
7 | -231841.4831 | 25020.7621
8 | -234663.5274 | 25078.1393
9 | -236414.5191 | 25030.5557
10 | -237211.1959 | 24777.6652
11 | -237150.5254 | 25276.5222
12 | -284983.5975 | 26830.7493
13 | -284825.694 | 26233.1656
14 | -277159.5262 | 26244.846
15 | -278766.7022 | 26111.0009
16 | -328786.3416 | 29896.2347
17 | -328548.962 | 30179.4996
18 | -313483.88 | 29979.7122
19 | -302449.9791 | 29546.4669
20 | 140.7298 | 28981.4969

## Dynamic Memory
Stage | Prev Tray Pressure (psia) | Prev Tray Temperature (F)
1 | 219.3041 | 113.432
2 | 221.3041 | 111.7124
3 | 221.9393 | 126.7803
4 | 222.5222 | 147.3953
5 | 223.094 | 154.9783
6 | 223.665 | 162.866
7 | 224.2372 | 167.4558
8 | 224.8112 | 170.3889
9 | 225.3845 | 172.0438
10 | 225.9478 | 172.1775
11 | 226.5047 | 176.0973
12 | 227.2676 | 183.6782
13 | 228.0465 | 185.7307
14 | 228.8375 | 189.6198
15 | 229.657 | 193.454
16 | 230.3656 | 197.618
17 | 231.1042 | 204.3035
18 | 231.8471 | 209.8115
19 | 232.5969 | 214.9981
20 | 232.5969 | 219.212

## Controller State
Controller | Value
top_pressure_integ | -0.84523
top_pressure_pv_filt_psia | 219.0634
top_pressure_mv_cmd_btuph | -49271241.8352
top_pressure_resid_abs_btups | 511.5193
top_drum_pressure_T_prev_F | 113.432
distillate_cmd_lbmolph | 2386.9291
bottoms_cmd_lbmolph | 4761.9849