## Specifications
Parameter | Value
Number of Stages | 20
Number of Components | 3
Condenser Type | Total
| Component 1 | Component 2 | Component 3
Component Name | n-Propane | n-Butane | n-Pentane
Condenser Duty (Btu/h) | -49988182.4365
Reboiler Duty (Btu/h) | 54844297.6708
Runtime Mode | hydraulic
Simulation Length (min) | 10
Timestep (sec) | 0.2
Log Frequency (timesteps) | 150
Thermo refresh Delta T (F)
Stage time constant [tau] (sec) | 4
Pressure Model | hydraulic
Condenser Pressure Drop (psi) | 2
Overhead Vapor Line Volume (ft3) | 56
Condenser Vapor Volume (ft3) | 100
Vapor Flow Model | energy
Equilibrium Relaxation Mode | composition-only
Equilibrium Tau (sec) | 4
Equilibrium Energy Damping Gain | 0.2
Equilibrium Relaxation Live PR | TRUE
Include Energy | TRUE
Enable Level Control | FALSE
Top Level PV Mode | true-level
Top Level SP Frac | 0.5
Top Level Kc | 0.5
Bottom Level PV Mode | molar-holdup
Bottom Level SP Frac | 0.5
Bottom Level Kc | 8
Bottom Level Ti (sec) | 120
Top Accumulator Holdup (lbmol) | 1388.9
Bottom Holdup (lbmol) | 794
Enable Pressure Control | FALSE
Pressure Control MV | condenser-duty
Top Pressure SP (psia) | 220.44
Top Pressure Kc | -150000
Condenser Duty Mode | specified
Enable Distillate Composition Control | FALSE
Distillate Composition Component | C4
Distillate Composition SP | 0.11
Distillate Composition Kc | 500
Distillate Composition Ti (sec) | 600
Distillate Composition Reflux Min (lbmol/h) | 2000
Thermo Mode | table
Vapor Holdup Relaxation (sec) | 0
Vapor Flow Relaxation (sec) | 12
Dry Tray K | 40
Distillate Drum Diameter (ft) | 12.1
Distillate Drum Length (ft) | 36.3
Bottom Sump Diameter (ft) | 18.1759
Bottom Sump Height (ft) | 12
Thermo Table | cache/thermo_table.json
Stage Geometry | Start Stage | End Stage | Diameter (ft) | Tray Spacing (ft) | Gas Void Fraction | Weir Height (in) | Weir Length (ft) | Active Area Fraction | Hydraulic C Factor
| 2 | 2 | 16.9619 | 5 | 0.75 | 2 | 9 | 0.75 | 1
| 3 | 3 | 16.9619 | 1.5 | 0.75 | 1.6562 | 9 | 0.75 | 0.96236
| 4 | 4 | 16.9619 | 1.5 | 0.75 | 1.6562 | 9 | 0.75 | 0.9638
| 5 | 5 | 16.9619 | 1.5 | 0.75 | 1.6562 | 9 | 0.75 | 0.96273
| 6 | 6 | 16.9619 | 1.5 | 0.75 | 1.6562 | 9 | 0.75 | 0.96534
| 7 | 7 | 16.9619 | 1.5 | 0.75 | 1.6562 | 9 | 0.75 | 0.96442
| 8 | 8 | 16.9619 | 1.5 | 0.75 | 1.6562 | 9 | 0.75 | 0.9627
| 9 | 9 | 16.9619 | 1.5 | 0.75 | 1.6562 | 9 | 0.75 | 0.9628
| 10 | 10 | 16.9619 | 1.5 | 0.75 | 1.6562 | 9 | 0.75 | 0.96462
| 11 | 11 | 16.9619 | 1.5 | 0.75 | 1.6562 | 9 | 0.75 | 0.96593
| 12 | 12 | 16.9619 | 1.5 | 0.75 | 1.6562 | 9 | 0.75 | 0.96741
| 13 | 13 | 16.9619 | 1.5 | 0.75 | 1.6562 | 9 | 0.75 | 0.96755
| 14 | 14 | 16.9619 | 1.5 | 0.75 | 1.6562 | 9 | 0.75 | 0.96638
| 15 | 15 | 16.9619 | 1.5 | 0.75 | 1.6562 | 9 | 0.75 | 0.96654
| 16 | 16 | 18.1759 | 1.5 | 0.75 | 1.9812 | 10 | 0.75 | 0.90781
| 17 | 17 | 18.1759 | 1.5 | 0.75 | 1.9812 | 10 | 0.75 | 0.90983
| 18 | 18 | 18.1759 | 1.5 | 0.75 | 1.9812 | 10 | 0.75 | 0.89905
| 19 | 19 | 18.1759 | 1.5 | 0.75 | 1.9812 | 10 | 0.75 | 0.9015
| 20 | 20 | 18.1759 | 1.5 | 0.75 | 1.9812 | 10 | 0.75 | 0.90447

## Initial Conditions
Stage | Temperature (F) | Pressure (psia) | Vapor Flow (lbmol/h) | Liquid Flow (lbmol/h) | Liquid Holdup (lbmol) | Vapor Composition Component 1 | Vapor Composition Component 2 | Vapor Composition Component 3 | Liquid Composition Component 1 | Liquid Composition Component 2 | Liquid Composition Component 3 | Vapor Holdup (lbmol)
1 | 113.432 | 218.8508 | 0 | 5967.3227 | 0 | 0.8726 | 0.12738 | 2.077e-05 | 0.8726 | 0.12738 | 2.077e-05 | 0
2 | 119.5325 | 220.8508 | 8306.9424 | 5701.1459 | 38.1926 | 0.8726 | 0.12738 | 2.077e-05 | 0.87324 | 0.12674 | 2.0111e-05 | 40.603
3 | 131.731 | 221.4705 | 8040.4873 | 5473.9349 | 36.4081 | 0.87191 | 0.12806 | 3.4523e-05 | 0.728 | 0.27186 | 0.00013885 | 11.3127
4 | 144.442 | 222.0672 | 7918.8071 | 5329.7309 | 34.668 | 0.77326 | 0.2266 | 0.00013863 | 0.62394 | 0.37564 | 0.0004195 | 11.0006
5 | 155.3139 | 222.6537 | 7706.5506 | 5258.4789 | 33.1085 | 0.68188 | 0.3177 | 0.00042254 | 0.55561 | 0.44339 | 0.0010004 | 11.1096
6 | 162.8413 | 223.2393 | 7627.148 | 5228.9475 | 32.1377 | 0.61422 | 0.38476 | 0.0010247 | 0.50989 | 0.48804 | 0.0020628 | 11.1666
7 | 167.4515 | 223.8261 | 7603.3421 | 5216.0869 | 31.5475 | 0.57202 | 0.4259 | 0.0020774 | 0.47226 | 0.52375 | 0.0039943 | 11.1852
8 | 170.3857 | 224.4148 | 7601.9023 | 5205.0455 | 31.2312 | 0.54672 | 0.44951 | 0.0037683 | 0.43885 | 0.5537 | 0.0074552 | 11.1864
9 | 172.0441 | 225.0027 | 7603.9095 | 5185.711 | 31.069 | 0.53569 | 0.45804 | 0.0062695 | 0.40971 | 0.57691 | 0.013381 | 11.1407
10 | 172.1737 | 225.5803 | 7575.0245 | 5147.4707 | 30.989 | 0.53806 | 0.4522 | 0.0097356 | 0.35995 | 0.61509 | 0.024968 | 10.9652
11 | 176.0376 | 226.1512 | 7466.2569 | 5076.6529 | 30.9329 | 0.51043 | 0.47175 | 0.017822 | 0.30491 | 0.64748 | 0.047609 | 10.9805
12 | 183.7945 | 226.9335 | 7426.4168 | 12372.1922 | 49.7908 | 0.46497 | 0.49879 | 0.036235 | 0.30773 | 0.60721 | 0.085061 | 11.4436
13 | 185.6944 | 227.732 | 7569.5753 | 12402.6848 | 50.4599 | 0.44181 | 0.52122 | 0.036967 | 0.28085 | 0.63127 | 0.087878 | 11.2713
14 | 189.6095 | 228.5431 | 7625.706 | 12445.9474 | 50.0273 | 0.40059 | 0.55943 | 0.039986 | 0.25178 | 0.65725 | 0.090969 | 11.286
15 | 193.4376 | 229.3833 | 7683.173 | 12506.2342 | 51.3254 | 0.3579 | 0.59926 | 0.042836 | 0.22028 | 0.68554 | 0.094178 | 11.2502
16 | 197.5812 | 230.1095 | 7722.2981 | 12584.8307 | 61.8803 | 0.31021 | 0.64317 | 0.04662 | 0.1837 | 0.71716 | 0.099148 | 12.8609
17 | 204.3514 | 230.8668 | 7765.7183 | 12675.9434 | 63.107 | 0.24291 | 0.69915 | 0.05794 | 0.16286 | 0.73465 | 0.10249 | 12.9609
18 | 209.8016 | 231.6283 | 7850.0808 | 12760.6988 | 61.2936 | 0.19479 | 0.73283 | 0.072375 | 0.14914 | 0.74415 | 0.10671 | 12.956
19 | 215.0348 | 232.397 | 7948.6152 | 12798.4693 | 60.0096 | 0.16038 | 0.74721 | 0.092411 | 0.15021 | 0.7468 | 0.10299 | 12.9164
20 | 219.212 | 232.397 | 8030.0253 | 0 | 0 | 0.15021 | 0.7468 | 0.10299 | 0.15021 | 0.7468 | 0.10299 | 12.6862

## Streams
Stream | Feed | Distillate | Bottom
|  | 0 | 0
Stage | 12 | 1 | 20
Pressure (psia) | 232.0604 | 218.4399 | 232.0604
Vapour fraction | 0 | 0 | 0
Temperature (F) | 174.9992 | 117.938 | 220.7103
Total molar flow (lbmol/h) | 7142.9773 | 2386.9291 | 4761.9849
|  | 0 | 0
Mole flows (lbmol/h)
n-Propane | 2380.9924 | 2161.7646 | 224.6045
n-Butane | 3968.3207 | 225.1507 | 3743.7301
N-Pentane | 793.6641 | 0.013844 | 793.6503

## Boundary State
State | Component 1 (n-Propane) | Component 2 (n-Butane) | Component 3 (n-Pentane)
top_L | 1256.3026 | 134.4211 | 0.0089656
top_V | 101.3771 | 4.3259 | 0.00011672
bottom_L | 41.7669 | 622.8131 | 129.4738
bottom_V | 9.4536e-10 | 8.1386e-09 | 9.1603e-10

## Energy State
Stage | Tray EL (BTU) | Tray EV (BTU)
1 | 1210.6443 | 0
2 | -172769.2653 | 83517.6695
3 | -195353.874 | 24023.1885
4 | -212577.9831 | 23768.9348
5 | -221799.2624 | 24486.0105
6 | -227849.5052 | 24869.4931
7 | -231846.1804 | 25017.4874
8 | -234664.4471 | 25073.9768
9 | -236414.6756 | 25027.0976
10 | -237211.2194 | 24777.7214
11 | -237150.5285 | 25265.196
12 | -284983.5978 | 26854.0965
13 | -284825.6941 | 26242.3413
14 | -277159.5262 | 26271.6393
15 | -278766.7022 | 26162.0768
16 | -328786.3416 | 29925.1965
17 | -328548.962 | 30281.4036
18 | -313483.88 | 30133.4672
19 | -302449.9791 | 29808.7807
20 | 140.7298 | 28981.4969

## Dynamic Memory
Stage | Prev Tray Pressure (psia) | Prev Tray Temperature (F)
1 | 218.8508 | 113.432
2 | 220.8508 | 119.5325
3 | 221.4705 | 131.731
4 | 222.0672 | 144.442
5 | 222.6537 | 155.3139
6 | 223.2393 | 162.8413
7 | 223.8261 | 167.4515
8 | 224.4148 | 170.3857
9 | 225.0027 | 172.0441
10 | 225.5803 | 172.1737
11 | 226.1512 | 176.0376
12 | 226.9335 | 183.7945
13 | 227.732 | 185.6944
14 | 228.5431 | 189.6095
15 | 229.3833 | 193.4376
16 | 230.1095 | 197.5812
17 | 230.8668 | 204.3514
18 | 231.6283 | 209.8016
19 | 232.397 | 215.0348
20 | 232.397 | 219.212

## Controller State
Controller | Value
top_pressure_integ | -0.86964
top_pressure_pv_filt_psia | 218.7383
top_pressure_mv_cmd_btuph | -49394271.1338
top_pressure_resid_abs_btups | 944.7115
top_drum_pressure_T_prev_F | 113.432
distillate_cmd_lbmolph | 2386.9291
bottoms_cmd_lbmolph | 4761.9849