## Specifications
Parameter | Value
Number of Stages | 20
Number of Components | 3
Condenser Type | Total
| Component 1 | Component 2 | Component 3
Component Name | n-Propane | n-Butane | n-Pentane
Condenser Duty (Btu/h) | -49988182.4365
Reboiler Duty (Btu/h) | 54844297.6708
Runtime Mode | hydraulic
Simulation Length (min) | 10
Timestep (sec) | 0.2
Log Frequency (timesteps) | 150
Thermo refresh Delta T (F)
Stage time constant [tau] (sec) | 4
Pressure Model | hydraulic
Condenser Pressure Drop (psi) | 2
Overhead Vapor Line Volume (ft3) | 56
Condenser Vapor Volume (ft3) | 100
Vapor Flow Model | energy
Equilibrium Relaxation Mode | composition-only
Equilibrium Tau (sec) | 4
Equilibrium Energy Damping Gain | 0.2
Equilibrium Relaxation Live PR | TRUE
Include Energy | TRUE
Enable Level Control | FALSE
Top Level PV Mode | true-level
Top Level SP Frac | 0.5
Top Level Kc | 0.5
Bottom Level PV Mode | molar-holdup
Bottom Level SP Frac | 0.5
Bottom Level Kc | 8
Bottom Level Ti (sec) | 120
Top Accumulator Holdup (lbmol) | 1388.9
Bottom Holdup (lbmol) | 794
Enable Pressure Control | FALSE
Pressure Control MV | condenser-duty
Top Pressure SP (psia) | 220.44
Top Pressure Kc | -150000
Condenser Duty Mode | specified
Enable Distillate Composition Control | FALSE
Distillate Composition Component | C4
Distillate Composition SP | 0.11
Distillate Composition Kc | 500
Distillate Composition Ti (sec) | 600
Distillate Composition Reflux Min (lbmol/h) | 2000
Thermo Mode | table
Vapor Holdup Relaxation (sec) | 0
Vapor Flow Relaxation (sec) | 12
Dry Tray K | 40
Distillate Drum Diameter (ft) | 12.1
Distillate Drum Length (ft) | 36.3
Bottom Sump Diameter (ft) | 18.1759
Bottom Sump Height (ft) | 12
Thermo Table | cache/thermo_table.json
Stage Geometry | Start Stage | End Stage | Diameter (ft) | Tray Spacing (ft) | Gas Void Fraction | Weir Height (in) | Weir Length (ft) | Active Area Fraction | Hydraulic C Factor
| 2 | 2 | 16.9619 | 5 | 0.75 | 2 | 9 | 0.75 | 1
| 3 | 3 | 16.9619 | 1.5 | 0.75 | 1.6562 | 9 | 0.75 | 0.96236
| 4 | 4 | 16.9619 | 1.5 | 0.75 | 1.6562 | 9 | 0.75 | 0.9638
| 5 | 5 | 16.9619 | 1.5 | 0.75 | 1.6562 | 9 | 0.75 | 0.96273
| 6 | 6 | 16.9619 | 1.5 | 0.75 | 1.6562 | 9 | 0.75 | 0.96534
| 7 | 7 | 16.9619 | 1.5 | 0.75 | 1.6562 | 9 | 0.75 | 0.96442
| 8 | 8 | 16.9619 | 1.5 | 0.75 | 1.6562 | 9 | 0.75 | 0.9627
| 9 | 9 | 16.9619 | 1.5 | 0.75 | 1.6562 | 9 | 0.75 | 0.9628
| 10 | 10 | 16.9619 | 1.5 | 0.75 | 1.6562 | 9 | 0.75 | 0.96462
| 11 | 11 | 16.9619 | 1.5 | 0.75 | 1.6562 | 9 | 0.75 | 0.96593
| 12 | 12 | 16.9619 | 1.5 | 0.75 | 1.6562 | 9 | 0.75 | 0.96741
| 13 | 13 | 16.9619 | 1.5 | 0.75 | 1.6562 | 9 | 0.75 | 0.96755
| 14 | 14 | 16.9619 | 1.5 | 0.75 | 1.6562 | 9 | 0.75 | 0.96638
| 15 | 15 | 16.9619 | 1.5 | 0.75 | 1.6562 | 9 | 0.75 | 0.96654
| 16 | 16 | 18.1759 | 1.5 | 0.75 | 1.9812 | 10 | 0.75 | 0.90781
| 17 | 17 | 18.1759 | 1.5 | 0.75 | 1.9812 | 10 | 0.75 | 0.90983
| 18 | 18 | 18.1759 | 1.5 | 0.75 | 1.9812 | 10 | 0.75 | 0.89905
| 19 | 19 | 18.1759 | 1.5 | 0.75 | 1.9812 | 10 | 0.75 | 0.9015
| 20 | 20 | 18.1759 | 1.5 | 0.75 | 1.9812 | 10 | 0.75 | 0.90447

## Initial Conditions
Stage | Temperature (F) | Pressure (psia) | Vapor Flow (lbmol/h) | Liquid Flow (lbmol/h) | Liquid Holdup (lbmol) | Vapor Composition Component 1 | Vapor Composition Component 2 | Vapor Composition Component 3 | Liquid Composition Component 1 | Liquid Composition Component 2 | Liquid Composition Component 3 | Vapor Holdup (lbmol)
1 | 113.432 | 220.7805 | 0 | 5967.3227 | 0 | 0.84478 | 0.15516 | 5.9502e-05 | 0.84478 | 0.15516 | 5.9502e-05 | 0
2 | 107.1822 | 222.7805 | 8768.6894 | 5701.1459 | 42.3468 | 0.84478 | 0.15516 | 5.9502e-05 | 0.84712 | 0.15282 | 5.6792e-05 | 41.9629
3 | 122.8361 | 223.3673 | 8177.9913 | 5473.9349 | 37.766 | 0.79554 | 0.20433 | 0.0001264 | 0.79927 | 0.20061 | 0.00011866 | 11.1234
4 | 145.2597 | 223.8943 | 7872.8753 | 5329.7309 | 35.9253 | 0.76741 | 0.2324 | 0.00019274 | 0.65352 | 0.34598 | 0.00050214 | 10.6587
5 | 154.5746 | 224.4082 | 7751.8384 | 5258.4789 | 33.9353 | 0.68724 | 0.31226 | 0.0004972 | 0.53357 | 0.46509 | 0.0013439 | 10.6321
6 | 163.2735 | 224.9191 | 7661.6784 | 5228.9475 | 32.5447 | 0.61015 | 0.38864 | 0.0012142 | 0.48326 | 0.51403 | 0.002712 | 10.6903
7 | 167.735 | 225.4295 | 7633.077 | 5216.0869 | 31.7557 | 0.5698 | 0.42778 | 0.0024174 | 0.45919 | 0.53592 | 0.0048894 | 10.7038
8 | 170.4661 | 225.9402 | 7623.2975 | 5205.0455 | 31.3644 | 0.54758 | 0.44813 | 0.004288 | 0.44942 | 0.54249 | 0.0080938 | 10.6941
9 | 171.2788 | 226.449 | 7616.3374 | 5185.711 | 31.2155 | 0.54441 | 0.44886 | 0.006728 | 0.43329 | 0.55325 | 0.013455 | 10.6637
10 | 171.8192 | 226.956 | 7600.946 | 5147.4707 | 31.2345 | 0.54245 | 0.44713 | 0.010416 | 0.36532 | 0.6081 | 0.026588 | 10.6756
11 | 177.0963 | 227.4664 | 7590.7235 | 5076.6529 | 31.3841 | 0.50516 | 0.47545 | 0.019395 | 0.33117 | 0.62157 | 0.047262 | 10.6277
12 | 180.5902 | 228.1403 | 7565.1831 | 12372.1922 | 50.3801 | 0.49115 | 0.47621 | 0.032638 | 0.29666 | 0.61511 | 0.088235 | 10.789
13 | 185.5028 | 228.8148 | 7617.7386 | 12402.6848 | 50.1438 | 0.44056 | 0.523 | 0.03644 | 0.26908 | 0.64088 | 0.090037 | 10.45
14 | 190.3176 | 229.491 | 7510.8385 | 12445.9474 | 49.7716 | 0.38776 | 0.57134 | 0.040897 | 0.23226 | 0.67305 | 0.094691 | 10.535
15 | 198.9832 | 230.1924 | 7492.1637 | 12506.2342 | 50.2699 | 0.30717 | 0.63967 | 0.053162 | 0.22068 | 0.68525 | 0.094067 | 10.7543
16 | 201.5761 | 230.8026 | 7563.9776 | 12584.8307 | 60.8556 | 0.27264 | 0.67044 | 0.056925 | 0.17689 | 0.71789 | 0.10522 | 12.5259
17 | 212.5348 | 231.4522 | 7692.2196 | 12675.9434 | 61.6939 | 0.18892 | 0.72458 | 0.086503 | 0.17577 | 0.72523 | 0.099002 | 12.7573
18 | 210.6412 | 232.1067 | 7916.0876 | 12760.6988 | 61.1181 | 0.19149 | 0.7307 | 0.07781 | 0.1486 | 0.73905 | 0.11235 | 12.4186
19 | 216.1118 | 232.7658 | 7992.0506 | 12798.4693 | 60.0058 | 0.15582 | 0.74427 | 0.099916 | 0.13916 | 0.74237 | 0.11847 | 12.2953
20 | 219.212 | 232.7658 | 8030.0253 | 0 | 0 | 0.13916 | 0.74237 | 0.11847 | 0.13916 | 0.74237 | 0.11847 | 12.6862

## Streams
Stream | Feed | Distillate | Bottom
|  | 0 | 0
Stage | 12 | 1 | 20
Pressure (psia) | 232.0604 | 218.4399 | 232.0604
Vapour fraction | 0 | 0 | 0
Temperature (F) | 174.9992 | 117.938 | 220.7103
Total molar flow (lbmol/h) | 7142.9773 | 2386.9291 | 4761.9849
|  | 0 | 0
Mole flows (lbmol/h)
n-Propane | 2380.9924 | 2161.7646 | 224.6045
n-Butane | 3968.3207 | 225.1507 | 3743.7301
N-Pentane | 793.6641 | 0.013844 | 793.6503

## Boundary State
State | Component 1 (n-Propane) | Component 2 (n-Butane) | Component 3 (n-Pentane)
top_L | 1257.4307 | 138.43 | 0.011589
top_V | 102.245 | 4.4724 | 0.00015898
bottom_L | 44.8111 | 617.3822 | 126.762
bottom_V | 9.4536e-10 | 8.1386e-09 | 9.1603e-10

## Energy State
Stage | Tray EL (BTU) | Tray EV (BTU)
1 | 1210.6443 | 0
2 | -175763.613 | 82913.5596
3 | -173609.1831 | 24348.4242
4 | -188631.4903 | 24402.3977
5 | -200899.5612 | 24917.1818
6 | -211145.8364 | 25509.1235
7 | -219716.1338 | 25814.7885
8 | -226565.3763 | 25999.3912
9 | -231820.6254 | 26112.551
10 | -235873.6562 | 26351.212
11 | -239148.6693 | 26398.9006
12 | -286920.5699 | 26890.5377
13 | -285175.2788 | 25864.7143
14 | -281448.9229 | 26250.4505
15 | -281276.7088 | 26907.408
16 | -334473.4326 | 31015.2613
17 | -332259.3008 | 31084.8644
18 | -322671.9011 | 29229.6854
19 | -311098.407 | 28453.9712
20 | 140.7298 | 28981.4969

## Dynamic Memory
Stage | Prev Tray Pressure (psia) | Prev Tray Temperature (F)
1 | 220.7805 | 113.432
2 | 222.7805 | 107.1822
3 | 223.3673 | 122.8361
4 | 223.8943 | 145.2597
5 | 224.4082 | 154.5746
6 | 224.9191 | 163.2735
7 | 225.4295 | 167.735
8 | 225.9402 | 170.4661
9 | 226.449 | 171.2788
10 | 226.956 | 171.8192
11 | 227.4664 | 177.0963
12 | 228.1403 | 180.5902
13 | 228.8148 | 185.5028
14 | 229.491 | 190.3176
15 | 230.1924 | 198.9832
16 | 230.8026 | 201.5761
17 | 231.4522 | 212.5348
18 | 232.1067 | 210.6412
19 | 232.7658 | 216.1118
20 | 232.7658 | 219.212

## Controller State
Controller | Value
top_pressure_integ | -1.6232
top_pressure_pv_filt_psia | 220.4497
top_pressure_mv_cmd_btuph | -48370634.1421
top_pressure_resid_abs_btups | 37.7533
top_drum_pressure_T_prev_F | 113.432
distillate_cmd_lbmolph | 2386.9291
bottoms_cmd_lbmolph | 4761.9849