## Specifications
Parameter | Value
Number of Stages | 20
Number of Components | 3
Condenser Type | Total
| Component 1 | Component 2 | Component 3
Component Name | n-Propane | n-Butane | n-Pentane
Condenser Duty (Btu/h) | -49988182.4365
Reboiler Duty (Btu/h) | 54844297.6708
Runtime Mode | hydraulic
Simulation Length (min) | 10
Timestep (sec) | 0.2
Log Frequency (timesteps) | 150
Thermo refresh Delta T (F)
Stage time constant [tau] (sec) | 4
Pressure Model | hydraulic
Condenser Pressure Drop (psi) | 2
Overhead Vapor Line Volume (ft3) | 56
Condenser Vapor Volume (ft3) | 100
Vapor Flow Model | energy
Equilibrium Relaxation Mode | composition-only
Equilibrium Tau (sec) | 4
Equilibrium Energy Damping Gain | 0.2
Equilibrium Relaxation Live PR | TRUE
Include Energy | TRUE
Enable Level Control | FALSE
Top Level PV Mode | true-level
Top Level SP Frac | 0.5
Top Level Kc | 0.5
Bottom Level PV Mode | molar-holdup
Bottom Level SP Frac | 0.5
Bottom Level Kc | 8
Bottom Level Ti (sec) | 120
Top Accumulator Holdup (lbmol) | 1388.9
Bottom Holdup (lbmol) | 794
Enable Pressure Control | FALSE
Pressure Control MV | condenser-duty
Top Pressure SP (psia) | 220.44
Top Pressure Kc | -150000
Condenser Duty Mode | specified
Enable Distillate Composition Control | FALSE
Distillate Composition Component | C4
Distillate Composition SP | 0.11
Distillate Composition Kc | 500
Distillate Composition Ti (sec) | 600
Distillate Composition Reflux Min (lbmol/h) | 2000
Thermo Mode | table
Vapor Holdup Relaxation (sec) | 0
Vapor Flow Relaxation (sec) | 12
Dry Tray K | 40
Distillate Drum Diameter (ft) | 12.1
Distillate Drum Length (ft) | 36.3
Bottom Sump Diameter (ft) | 18.1759
Bottom Sump Height (ft) | 12
Thermo Table | cache/thermo_table.json
Stage Geometry | Start Stage | End Stage | Diameter (ft) | Tray Spacing (ft) | Gas Void Fraction | Weir Height (in) | Weir Length (ft) | Active Area Fraction | Hydraulic C Factor
| 2 | 2 | 16.9619 | 5 | 0.75 | 2 | 9 | 0.75 | 1
| 3 | 3 | 16.9619 | 1.5 | 0.75 | 1.6562 | 9 | 0.75 | 0.96236
| 4 | 4 | 16.9619 | 1.5 | 0.75 | 1.6562 | 9 | 0.75 | 0.9638
| 5 | 5 | 16.9619 | 1.5 | 0.75 | 1.6562 | 9 | 0.75 | 0.96273
| 6 | 6 | 16.9619 | 1.5 | 0.75 | 1.6562 | 9 | 0.75 | 0.96534
| 7 | 7 | 16.9619 | 1.5 | 0.75 | 1.6562 | 9 | 0.75 | 0.96442
| 8 | 8 | 16.9619 | 1.5 | 0.75 | 1.6562 | 9 | 0.75 | 0.9627
| 9 | 9 | 16.9619 | 1.5 | 0.75 | 1.6562 | 9 | 0.75 | 0.9628
| 10 | 10 | 16.9619 | 1.5 | 0.75 | 1.6562 | 9 | 0.75 | 0.96462
| 11 | 11 | 16.9619 | 1.5 | 0.75 | 1.6562 | 9 | 0.75 | 0.96593
| 12 | 12 | 16.9619 | 1.5 | 0.75 | 1.6562 | 9 | 0.75 | 0.96741
| 13 | 13 | 16.9619 | 1.5 | 0.75 | 1.6562 | 9 | 0.75 | 0.96755
| 14 | 14 | 16.9619 | 1.5 | 0.75 | 1.6562 | 9 | 0.75 | 0.96638
| 15 | 15 | 16.9619 | 1.5 | 0.75 | 1.6562 | 9 | 0.75 | 0.96654
| 16 | 16 | 18.1759 | 1.5 | 0.75 | 1.9812 | 10 | 0.75 | 0.90781
| 17 | 17 | 18.1759 | 1.5 | 0.75 | 1.9812 | 10 | 0.75 | 0.90983
| 18 | 18 | 18.1759 | 1.5 | 0.75 | 1.9812 | 10 | 0.75 | 0.89905
| 19 | 19 | 18.1759 | 1.5 | 0.75 | 1.9812 | 10 | 0.75 | 0.9015
| 20 | 20 | 18.1759 | 1.5 | 0.75 | 1.9812 | 10 | 0.75 | 0.90447

## Initial Conditions
Stage | Temperature (F) | Pressure (psia) | Vapor Flow (lbmol/h) | Liquid Flow (lbmol/h) | Liquid Holdup (lbmol) | Vapor Composition Component 1 | Vapor Composition Component 2 | Vapor Composition Component 3 | Liquid Composition Component 1 | Liquid Composition Component 2 | Liquid Composition Component 3 | Vapor Holdup (lbmol)
1 | 113.432 | 229.9218 | 0 | 5967.3227 | 0 | 0.84609 | 0.15384 | 7.0985e-05 | 0.84609 | 0.15384 | 7.0985e-05 | 0
2 | 66.2698 | 231.9218 | 12330.7558 | 5701.1459 | 71.4079 | 0.84609 | 0.15384 | 7.0985e-05 | 0.84843 | 0.1515 | 6.7545e-05 | 74.2929
3 | 111.5231 | 231.9369 | 8518.4443 | 5473.9349 | 38.3015 | 0.77558 | 0.22422 | 0.00020134 | 0.77841 | 0.2214 | 0.00018877 | 7.5525
4 | 144.4435 | 231.9512 | 7998.411 | 5329.7309 | 35.8697 | 0.76839 | 0.23135 | 0.00026545 | 0.69271 | 0.30678 | 0.00050347 | 7.0108
5 | 153.0733 | 231.9653 | 7668.9636 | 5258.4789 | 33.7023 | 0.69595 | 0.30336 | 0.00069038 | 0.5704 | 0.42809 | 0.001515 | 7.1432
6 | 164.2552 | 231.9793 | 7527.3821 | 5228.9475 | 32.3838 | 0.60833 | 0.38984 | 0.0018278 | 0.54817 | 0.44909 | 0.0027411 | 7.0624
7 | 160.5184 | 231.9932 | 7356.2791 | 5216.0869 | 31.6547 | 0.63033 | 0.36689 | 0.0027822 | 0.41351 | 0.5785 | 0.0079929 | 6.7246
8 | 163.2997 | 232.0071 | 7142.9741 | 5205.0455 | 31.3233 | 0.47476 | 0.5157 | 0.0095367 | 0.4068 | 0.58151 | 0.011688 | 7.1322
9 | 163.6796 | 232.0205 | 6953.4112 | 5185.711 | 31.2301 | 0.55602 | 0.43541 | 0.0085647 | 0.39214 | 0.59128 | 0.016578 | 7.0187
10 | 175.547 | 232.0333 | 6802.3359 | 5147.4707 | 31.3077 | 0.50263 | 0.48207 | 0.015291 | 0.30225 | 0.66085 | 0.0369 | 7.6272
11 | 186.4729 | 232.0444 | 7101.4034 | 5076.6529 | 31.5231 | 0.42018 | 0.54105 | 0.038768 | 0.2467 | 0.67203 | 0.081275 | 7.3657
12 | 197.909 | 232.055 | 7139.6177 | 12372.1922 | 0.13255 | 0.37659 | 0.53634 | 0.087076 | 0.77102 | 0 | 0.22898 | 6.5673
13 | 245.6999 | 232.075 | 6966.1482 | 12402.6848 | 50.2058 | 0.37033 | 0.53384 | 0.095831 | 0.37546 | 0.52673 | 0.097814 | 17.9855
14 | 234.5162 | 232.0937 | 13173.2254 | 12445.9474 | 49.6668 | 0.8002 | 0 | 0.1998 | 0.35157 | 0.56266 | 0.085763 | 0.21105
15 | 231.093 | 232.1134 | 7447.9704 | 12506.2342 | 50.823 | 0.30621 | 0.6167 | 0.077089 | 0.31572 | 0.60661 | 0.077672 | 3.9196
16 | 237.4195 | 232.1302 | 7082.7893 | 12584.8307 | 61.2254 | 0.27384 | 0.65039 | 0.075774 | 0.27991 | 0.64475 | 0.075337 | 6.1023
17 | 229.5483 | 232.1467 | 6429.0649 | 12675.9434 | 62.3477 | 0.23923 | 0.68165 | 0.079119 | 0.24472 | 0.67723 | 0.078054 | 7.5368
18 | 224.8194 | 232.1621 | 6502.6995 | 12760.6988 | 60.5873 | 0.20197 | 0.71079 | 0.087242 | 0.20685 | 0.70753 | 0.085618 | 9.41
19 | 224.6374 | 232.1767 | 7142.939 | 12798.4693 | 59.6949 | 0.16677 | 0.73307 | 0.10016 | 0.16783 | 0.7324 | 0.099766 | 10.5509
20 | 219.212 | 232.1767 | 7912.3653 | 0 | 0 | 0.16783 | 0.7324 | 0.099766 | 0.16783 | 0.7324 | 0.099766 | 12.6862

## Streams
Stream | Feed | Distillate | Bottom
|  | 0 | 0
Stage | 12 | 1 | 20
Pressure (psia) | 232.0604 | 218.4399 | 232.0604
Vapour fraction | 0 | 0 | 0
Temperature (F) | 174.9992 | 117.938 | 220.7103
Total molar flow (lbmol/h) | 7142.9773 | 2386.9291 | 4761.9849
|  | 0 | 0
Mole flows (lbmol/h)
n-Propane | 2380.9924 | 2161.7646 | 224.6045
n-Butane | 3968.3207 | 225.1507 | 3743.7301
N-Pentane | 793.6641 | 0.013844 | 793.6503

## Boundary State
State | Component 1 (n-Propane) | Component 2 (n-Butane) | Component 3 (n-Pentane)
top_L | 1273.0755 | 141.7562 | 0.013617
top_V | 72.7699 | 3.0806 | 7.9377e-05
bottom_L | 52.7638 | 704.099 | 143.0634
bottom_V | 9.4536e-10 | 8.1386e-09 | 9.1603e-10

## Energy State
Stage | Tray EL (BTU) | Tray EV (BTU)
1 | 1210.6443 | 0
2 | -290438.9341 | 94284.9677
3 | -173206.8705 | 21312.0432
4 | -186577.8996 | 21366.9372
5 | -198200.2523 | 22510.5436
6 | -208837.8369 | 23765.4378
7 | -217812.5159 | 26634.5486
8 | -225244.5843 | 39960.7201
9 | -231162.6273 | 64851.694
10 | -235921.0156 | 116037.9733
11 | -239923.1306 | 150913.0939
12 | 157116.3935 | 134114.9336
13 | -510605.8753 | -122806.4053
14 | -147564.3791 | 412108.4574
15 | -189042.7724 | 11219.1853
16 | -283389.5301 | 18965.0149
17 | -320494.428 | 24497.0799
18 | -319472.9164 | 29978.2484
19 | -312084.9809 | 29199.3641
20 | 140.7298 | 28981.4969

## Dynamic Memory
Stage | Prev Tray Pressure (psia) | Prev Tray Temperature (F)
1 | 229.9218 | 113.432
2 | 231.9218 | 66.2698
3 | 231.9369 | 111.5231
4 | 231.9512 | 144.4435
5 | 231.9653 | 153.0733
6 | 231.9793 | 164.2552
7 | 231.9932 | 160.5184
8 | 232.0071 | 163.2997
9 | 232.0205 | 163.6796
10 | 232.0333 | 175.547
11 | 232.0444 | 186.4729
12 | 232.055 | 197.909
13 | 232.075 | 245.6999
14 | 232.0937 | 234.5162
15 | 232.1134 | 231.093
16 | 232.1302 | 237.4195
17 | 232.1467 | 229.5483
18 | 232.1621 | 224.8194
19 | 232.1767 | 224.6374
20 | 232.1767 | 219.212

## Controller State
Controller | Value
top_pressure_pv_filt_psia | 222.6194
top_pressure_resid_abs_btups | 4711.9189
top_drum_pressure_T_prev_F | 113.432
distillate_cmd_lbmolph | 2386.9291
bottoms_cmd_lbmolph | 4761.9849