## Specifications
Parameter | Value
Number of Stages | 20
Number of Components | 3
Condenser Type | Total
| Component 1 | Component 2 | Component 3
Component Name | n-Propane | n-Butane | n-Pentane
Condenser Duty (Btu/h) | -49988182.4365
Reboiler Duty (Btu/h) | 54844297.6708
Runtime Mode | hydraulic
Simulation Length (min) | 10
Timestep (sec) | 0.2
Log Frequency (timesteps) | 150
Thermo refresh Delta T (F)
Stage time constant [tau] (sec) | 4
Pressure Model | hydraulic
Condenser Pressure Drop (psi) | 2
Overhead Vapor Line Volume (ft3) | 56
Condenser Vapor Volume (ft3) | 100
Vapor Flow Model | energy
Equilibrium Relaxation Mode | composition-only
Equilibrium Tau (sec) | 4
Equilibrium Energy Damping Gain | 0.2
Equilibrium Relaxation Live PR | TRUE
Include Energy | TRUE
Enable Level Control | FALSE
Top Level PV Mode | true-level
Top Level SP Frac | 0.5
Top Level Kc | 0.5
Bottom Level PV Mode | molar-holdup
Bottom Level SP Frac | 0.5
Bottom Level Kc | 8
Bottom Level Ti (sec) | 120
Top Accumulator Holdup (lbmol) | 1388.9
Bottom Holdup (lbmol) | 794
Enable Pressure Control | FALSE
Pressure Control MV | condenser-duty
Top Pressure SP (psia) | 220.44
Top Pressure Kc | -150000
Condenser Duty Mode | specified
Enable Distillate Composition Control | FALSE
Distillate Composition Component | C4
Distillate Composition SP | 0.11
Distillate Composition Kc | 500
Distillate Composition Ti (sec) | 600
Distillate Composition Reflux Min (lbmol/h) | 2000
Thermo Mode | table
Vapor Holdup Relaxation (sec) | 0
Vapor Flow Relaxation (sec) | 12
Dry Tray K | 40
Distillate Drum Diameter (ft) | 12.1
Distillate Drum Length (ft) | 36.3
Bottom Sump Diameter (ft) | 18.1759
Bottom Sump Height (ft) | 12
Thermo Table | cache/thermo_table.json
Stage Geometry | Start Stage | End Stage | Diameter (ft) | Tray Spacing (ft) | Gas Void Fraction | Weir Height (in) | Weir Length (ft) | Active Area Fraction | Hydraulic C Factor
| 2 | 2 | 16.9619 | 5 | 0.75 | 2 | 9 | 0.75 | 1
| 3 | 3 | 16.9619 | 1.5 | 0.75 | 1.6562 | 9 | 0.75 | 0.96236
| 4 | 4 | 16.9619 | 1.5 | 0.75 | 1.6562 | 9 | 0.75 | 0.9638
| 5 | 5 | 16.9619 | 1.5 | 0.75 | 1.6562 | 9 | 0.75 | 0.96273
| 6 | 6 | 16.9619 | 1.5 | 0.75 | 1.6562 | 9 | 0.75 | 0.96534
| 7 | 7 | 16.9619 | 1.5 | 0.75 | 1.6562 | 9 | 0.75 | 0.96442
| 8 | 8 | 16.9619 | 1.5 | 0.75 | 1.6562 | 9 | 0.75 | 0.9627
| 9 | 9 | 16.9619 | 1.5 | 0.75 | 1.6562 | 9 | 0.75 | 0.9628
| 10 | 10 | 16.9619 | 1.5 | 0.75 | 1.6562 | 9 | 0.75 | 0.96462
| 11 | 11 | 16.9619 | 1.5 | 0.75 | 1.6562 | 9 | 0.75 | 0.96593
| 12 | 12 | 16.9619 | 1.5 | 0.75 | 1.6562 | 9 | 0.75 | 0.96741
| 13 | 13 | 16.9619 | 1.5 | 0.75 | 1.6562 | 9 | 0.75 | 0.96755
| 14 | 14 | 16.9619 | 1.5 | 0.75 | 1.6562 | 9 | 0.75 | 0.96638
| 15 | 15 | 16.9619 | 1.5 | 0.75 | 1.6562 | 9 | 0.75 | 0.96654
| 16 | 16 | 18.1759 | 1.5 | 0.75 | 1.9812 | 10 | 0.75 | 0.90781
| 17 | 17 | 18.1759 | 1.5 | 0.75 | 1.9812 | 10 | 0.75 | 0.90983
| 18 | 18 | 18.1759 | 1.5 | 0.75 | 1.9812 | 10 | 0.75 | 0.89905
| 19 | 19 | 18.1759 | 1.5 | 0.75 | 1.9812 | 10 | 0.75 | 0.9015
| 20 | 20 | 18.1759 | 1.5 | 0.75 | 1.9812 | 10 | 0.75 | 0.90447

## Initial Conditions
Stage | Temperature (F) | Pressure (psia) | Vapor Flow (lbmol/h) | Liquid Flow (lbmol/h) | Liquid Holdup (lbmol) | Vapor Composition Component 1 | Vapor Composition Component 2 | Vapor Composition Component 3 | Liquid Composition Component 1 | Liquid Composition Component 2 | Liquid Composition Component 3 | Vapor Holdup (lbmol)
1 | 113.432 | 229.9235 | 0 | 5967.3227 | 0 | 0.84552 | 0.15441 | 7.5191e-05 | 0.84552 | 0.15441 | 7.5191e-05 | 0
2 | 66.3244 | 231.9235 | 12322.5823 | 5701.1459 | 71.3707 | 0.84552 | 0.15441 | 7.5191e-05 | 0.8479 | 0.15203 | 7.1245e-05 | 73.9301
3 | 111.5919 | 231.9385 | 8514.1719 | 5473.9349 | 38.3015 | 0.77415 | 0.22562 | 0.00023266 | 0.7773 | 0.22248 | 0.00021042 | 7.1755
4 | 144.8581 | 231.9528 | 8001.8462 | 5329.7309 | 35.8697 | 0.76535 | 0.2343 | 0.0003538 | 0.6956 | 0.30381 | 0.00058932 | 6.6547
5 | 152.9408 | 231.9669 | 7704.0648 | 5258.4789 | 33.7023 | 0.69851 | 0.30046 | 0.0010217 | 0.57205 | 0.42593 | 0.0020204 | 6.8322
6 | 159.2489 | 231.9808 | 7582.7455 | 5228.9475 | 32.3838 | 0.62355 | 0.37329 | 0.0031583 | 0.43289 | 0.5604 | 0.0067061 | 6.6578
7 | 159.3539 | 231.9949 | 7413.7046 | 5216.0869 | 31.6547 | 0.42761 | 0.56057 | 0.011826 | 0.43175 | 0.55773 | 0.010522 | 6.9187
8 | 157.9807 | 232.0089 | 7103.7942 | 5205.0455 | 31.3233 | 0.39991 | 0.57968 | 0.020408 | 0.40377 | 0.57819 | 0.018034 | 6.6198
9 | 157.3308 | 232.0222 | 6590.7245 | 5185.711 | 31.2301 | 0.37735 | 0.5864 | 0.036249 | 0.38074 | 0.58755 | 0.031717 | 6.4987
10 | 164.3558 | 232.0348 | 6067.9783 | 5147.4707 | 31.3077 | 0.35867 | 0.57384 | 0.067489 | 0.35701 | 0.58185 | 0.061136 | 6.8542
11 | 185.5012 | 232.0453 | 5829.6374 | 5076.6529 | 31.5231 | 0.32589 | 0.53633 | 0.13779 | 0.27529 | 0.57904 | 0.14567 | 6.8725
12 | 231.4596 | 232.0562 | 5783.3929 | 12372.1922 | 0.082437 | 0.23992 | 0.47959 | 0.28049 | 0 | 0 | 1 | 5.6699
13 | 273.9912 | 232.0749 | 5232.3044 | 12402.6848 | 50.2058 | 0.20656 | 0.45313 | 0.34031 | 0.20159 | 0.44178 | 0.35663 | 13.7323
14 | 256.9208 | 232.0937 | 9428.8457 | 12445.9474 | 49.6668 | 0.25242 | 0.57599 | 0.17159 | 0.23311 | 0.50431 | 0.26258 | 0.19419
15 | 231.6004 | 232.1134 | 6921.8658 | 12506.2342 | 50.823 | 0.25642 | 0.59109 | 0.15249 | 0.25613 | 0.57946 | 0.16441 | 5.1293
16 | 217.9605 | 232.1302 | 6627.8444 | 12584.8307 | 61.2254 | 0.25417 | 0.64205 | 0.10378 | 0.25697 | 0.63562 | 0.10742 | 6.9091
17 | 215.4073 | 232.1467 | 6423.6039 | 12675.9434 | 62.3477 | 0.23291 | 0.67975 | 0.087339 | 0.23766 | 0.67481 | 0.087537 | 7.5279
18 | 218.2561 | 232.1621 | 6546.8373 | 12760.6988 | 60.5873 | 0.1987 | 0.71151 | 0.089791 | 0.20382 | 0.70795 | 0.088231 | 9.1399
19 | 222.3489 | 232.1767 | 7162.4505 | 12798.4693 | 59.6949 | 0.16161 | 0.73509 | 0.1033 | 0.16273 | 0.73438 | 0.10289 | 10.1695
20 | 219.212 | 232.1767 | 7912.3653 | 0 | 0 | 0.16273 | 0.73438 | 0.10289 | 0.16273 | 0.73438 | 0.10289 | 12.6862

## Streams
Stream | Feed | Distillate | Bottom
|  | 0 | 0
Stage | 12 | 1 | 20
Pressure (psia) | 232.0604 | 218.4399 | 232.0604
Vapour fraction | 0 | 0 | 0
Temperature (F) | 174.9992 | 117.938 | 220.7103
Total molar flow (lbmol/h) | 7142.9773 | 2386.9291 | 4761.9849
|  | 0 | 0
Mole flows (lbmol/h)
n-Propane | 2380.9924 | 2161.7646 | 224.6045
n-Butane | 3968.3207 | 225.1507 | 3743.7301
N-Pentane | 793.6641 | 0.013844 | 793.6503

## Boundary State
State | Component 1 (n-Propane) | Component 2 (n-Butane) | Component 3 (n-Pentane)
top_L | 1273.0439 | 141.7862 | 0.013742
top_V | 72.7699 | 3.0806 | 7.9377e-05
bottom_L | 52.5947 | 704.1755 | 143.1559
bottom_V | 9.4536e-10 | 8.1386e-09 | 9.1603e-10

## Energy State
Stage | Tray EL (BTU) | Tray EV (BTU)
1 | 1210.6443 | 0
2 | -290354.8248 | 93651.636
3 | -173219.9067 | 19864.8839
4 | -186581.2337 | 19447.6689
5 | -198201.0203 | 19915.5395
6 | -208838.014 | 19215.5214
7 | -217812.5572 | 19895.0303
8 | -225244.5937 | 19459.1219
9 | -231162.6294 | 20023.1503
10 | -235921.016 | 22736.3769
11 | -239923.1307 | 24055.2352
12 | 119621.4354 | 19777.4186
13 | -509874.0436 | 48308.3125
14 | -159010.4978 | 475.8613
15 | -181036.8505 | 15933.1655
16 | -264712.3117 | 21967.3108
17 | -304343.3884 | 24710.6705
18 | -309653.9784 | 29448.7583
19 | -307066.5571 | 28329.6739
20 | 140.7298 | 28981.4969

## Dynamic Memory
Stage | Prev Tray Pressure (psia) | Prev Tray Temperature (F)
1 | 229.9235 | 113.432
2 | 231.9235 | 66.3244
3 | 231.9385 | 111.5919
4 | 231.9528 | 144.8581
5 | 231.9669 | 152.9408
6 | 231.9808 | 159.2489
7 | 231.9949 | 159.3539
8 | 232.0089 | 157.9807
9 | 232.0222 | 157.3308
10 | 232.0348 | 164.3558
11 | 232.0453 | 185.5012
12 | 232.0562 | 231.4596
13 | 232.0749 | 273.9912
14 | 232.0937 | 256.9208
15 | 232.1134 | 231.6004
16 | 232.1302 | 217.9605
17 | 232.1467 | 215.4073
18 | 232.1621 | 218.2561
19 | 232.1767 | 222.3489
20 | 232.1767 | 219.212

## Controller State
Controller | Value
top_pressure_pv_filt_psia | 222.6194
top_pressure_resid_abs_btups | 4825.1658
top_drum_pressure_T_prev_F | 113.432
distillate_cmd_lbmolph | 2386.9291
bottoms_cmd_lbmolph | 4761.9849