## Specifications
Parameter | Value
Number of Stages | 20
Number of Components | 3
Condenser Type | Total
| Component 1 | Component 2 | Component 3
Component Name | n-Propane | n-Butane | n-Pentane
Condenser Duty (Btu/h) | -49988182.4365
Reboiler Duty (Btu/h) | 54844297.6708
Runtime Mode | hydraulic
Simulation Length (min) | 10
Timestep (sec) | 0.2
Log Frequency (timesteps) | 150
Thermo refresh Delta T (F)
Stage time constant [tau] (sec) | 4
Pressure Model | hydraulic
Condenser Pressure Drop (psi) | 2
Overhead Vapor Line Volume (ft3) | 56
Condenser Vapor Volume (ft3) | 100
Vapor Flow Model | energy
Equilibrium Relaxation Mode | composition-only
Equilibrium Tau (sec) | 4
Equilibrium Energy Damping Gain | 0.2
Equilibrium Relaxation Live PR | TRUE
Include Energy | TRUE
Enable Level Control | FALSE
Top Level PV Mode | true-level
Top Level SP Frac | 0.5
Top Level Kc | 0.5
Bottom Level PV Mode | molar-holdup
Bottom Level SP Frac | 0.5
Bottom Level Kc | 8
Bottom Level Ti (sec) | 120
Top Accumulator Holdup (lbmol) | 1388.9
Bottom Holdup (lbmol) | 794
Enable Pressure Control | FALSE
Pressure Control MV | condenser-duty
Top Pressure SP (psia) | 220.44
Top Pressure Kc | -150000
Condenser Duty Mode | specified
Enable Distillate Composition Control | FALSE
Distillate Composition Component | C4
Distillate Composition SP | 0.11
Distillate Composition Kc | 500
Distillate Composition Ti (sec) | 600
Distillate Composition Reflux Min (lbmol/h) | 2000
Thermo Mode | table
Vapor Holdup Relaxation (sec) | 0
Vapor Flow Relaxation (sec) | 12
Dry Tray K | 40
Distillate Drum Diameter (ft) | 12.1
Distillate Drum Length (ft) | 36.3
Bottom Sump Diameter (ft) | 18.1759
Bottom Sump Height (ft) | 12
Thermo Table | cache/thermo_table.json
Stage Geometry | Start Stage | End Stage | Diameter (ft) | Tray Spacing (ft) | Gas Void Fraction | Weir Height (in) | Weir Length (ft) | Active Area Fraction | Hydraulic C Factor
| 2 | 2 | 16.9619 | 5 | 0.75 | 2 | 9 | 0.75 | 1
| 3 | 3 | 16.9619 | 1.5 | 0.75 | 1.6562 | 9 | 0.75 | 0.96236
| 4 | 4 | 16.9619 | 1.5 | 0.75 | 1.6562 | 9 | 0.75 | 0.9638
| 5 | 5 | 16.9619 | 1.5 | 0.75 | 1.6562 | 9 | 0.75 | 0.96273
| 6 | 6 | 16.9619 | 1.5 | 0.75 | 1.6562 | 9 | 0.75 | 0.96534
| 7 | 7 | 16.9619 | 1.5 | 0.75 | 1.6562 | 9 | 0.75 | 0.96442
| 8 | 8 | 16.9619 | 1.5 | 0.75 | 1.6562 | 9 | 0.75 | 0.9627
| 9 | 9 | 16.9619 | 1.5 | 0.75 | 1.6562 | 9 | 0.75 | 0.9628
| 10 | 10 | 16.9619 | 1.5 | 0.75 | 1.6562 | 9 | 0.75 | 0.96462
| 11 | 11 | 16.9619 | 1.5 | 0.75 | 1.6562 | 9 | 0.75 | 0.96593
| 12 | 12 | 16.9619 | 1.5 | 0.75 | 1.6562 | 9 | 0.75 | 0.96741
| 13 | 13 | 16.9619 | 1.5 | 0.75 | 1.6562 | 9 | 0.75 | 0.96755
| 14 | 14 | 16.9619 | 1.5 | 0.75 | 1.6562 | 9 | 0.75 | 0.96638
| 15 | 15 | 16.9619 | 1.5 | 0.75 | 1.6562 | 9 | 0.75 | 0.96654
| 16 | 16 | 18.1759 | 1.5 | 0.75 | 1.9812 | 10 | 0.75 | 0.90781
| 17 | 17 | 18.1759 | 1.5 | 0.75 | 1.9812 | 10 | 0.75 | 0.90983
| 18 | 18 | 18.1759 | 1.5 | 0.75 | 1.9812 | 10 | 0.75 | 0.89905
| 19 | 19 | 18.1759 | 1.5 | 0.75 | 1.9812 | 10 | 0.75 | 0.9015
| 20 | 20 | 18.1759 | 1.5 | 0.75 | 1.9812 | 10 | 0.75 | 0.90447

## Initial Conditions
Stage | Temperature (F) | Pressure (psia) | Vapor Flow (lbmol/h) | Liquid Flow (lbmol/h) | Liquid Holdup (lbmol) | Vapor Composition Component 1 | Vapor Composition Component 2 | Vapor Composition Component 3 | Liquid Composition Component 1 | Liquid Composition Component 2 | Liquid Composition Component 3 | Vapor Holdup (lbmol)
1 | 113.432 | 221.2017 | 0 | 5967.3227 | 0 | 0.89362 | 0.10636 | 1.5418e-05 | 0.89362 | 0.10636 | 1.5418e-05 | 0
2 | 129.888 | 223.2017 | 8164.0923 | 5701.1459 | 49.4907 | 0.89362 | 0.10636 | 1.5418e-05 | 0.8223 | 0.17766 | 4.1849e-05 | 41.5768
3 | 136.8355 | 223.6736 | 8218.5061 | 5473.9349 | 46.0158 | 0.8368 | 0.16314 | 5.84e-05 | 0.73007 | 0.26978 | 0.0001464 | 11.1369
4 | 142.5669 | 224.1438 | 8204.8941 | 5329.7309 | 44.5522 | 0.77179 | 0.22805 | 0.00016598 | 0.65109 | 0.34853 | 0.00038319 | 10.0929
5 | 149.2045 | 224.6091 | 8098.0009 | 5258.4789 | 43.1503 | 0.71989 | 0.27972 | 0.00039116 | 0.55143 | 0.44757 | 0.0010067 | 10.5238
6 | 156.1069 | 225.0735 | 7985.0982 | 5228.9475 | 41.7912 | 0.656 | 0.34306 | 0.00093615 | 0.47974 | 0.51799 | 0.0022707 | 10.5604
7 | 162.5067 | 225.539 | 7848.2235 | 5216.0869 | 40.6989 | 0.59155 | 0.4063 | 0.0021475 | 0.44888 | 0.54669 | 0.0044256 | 10.8732
8 | 167.7529 | 226.0041 | 7742.6951 | 5205.0455 | 39.8943 | 0.55714 | 0.43866 | 0.0041992 | 0.41522 | 0.57629 | 0.0084936 | 11.0553
9 | 172.43 | 226.4761 | 7716.3098 | 5185.711 | 39.2783 | 0.52963 | 0.46267 | 0.0077016 | 0.36779 | 0.61574 | 0.016468 | 11.5399
10 | 176.425 | 226.9686 | 7806.4875 | 5147.4707 | 38.7745 | 0.49472 | 0.49108 | 0.0142 | 0.34415 | 0.62698 | 0.028876 | 12.2354
11 | 177.8231 | 227.4876 | 8017.2006 | 5076.6529 | 38.0971 | 0.48489 | 0.49145 | 0.023665 | 0.3432 | 0.61034 | 0.046451 | 13.5395
12 | 176.7141 | 228.0966 | 8216.3906 | 12372.1922 | 54.2394 | 0.49513 | 0.46888 | 0.035986 | 0.29473 | 0.61583 | 0.089442 | 11.4825
13 | 180.1684 | 228.7055 | 7907.66 | 12402.6848 | 51.1892 | 0.4486 | 0.51226 | 0.03914 | 0.26787 | 0.64126 | 0.090873 | 11.4331
14 | 185.2107 | 229.3204 | 7927.0127 | 12445.9474 | 50.3644 | 0.40904 | 0.54959 | 0.041368 | 0.23814 | 0.66886 | 0.093003 | 11.6686
15 | 191.9632 | 229.9508 | 7949.3363 | 12506.2342 | 51.3551 | 0.35617 | 0.5985 | 0.045333 | 0.19752 | 0.70427 | 0.098208 | 10.7675
16 | 197.057 | 230.5105 | 8019.1798 | 12584.8307 | 60.667 | 0.28923 | 0.65691 | 0.053866 | 0.18426 | 0.71778 | 0.097964 | 14.9502
17 | 200.5667 | 231.1009 | 8193.0215 | 12675.9434 | 64.4072 | 0.24942 | 0.69153 | 0.059052 | 0.17071 | 0.73151 | 0.097774 | 12.9735
18 | 202.8726 | 231.6818 | 8252.2979 | 12760.6988 | 63.7576 | 0.22553 | 0.71289 | 0.061589 | 0.15567 | 0.74552 | 0.098807 | 12.6589
19 | 208.1529 | 232.2517 | 8129.4505 | 12798.4693 | 62.389 | 0.19731 | 0.73377 | 0.068916 | 0.14566 | 0.75328 | 0.10106 | 12.296
20 | 219.212 | 232.2517 | 8030.0253 | 0 | 0 | 0.14745 | 0.75331 | 0.099238 | 0.075057 | 0.75197 | 0.17297 | 12.6862

## Streams
Stream | Feed | Distillate | Bottom
|  | 0 | 0
Stage | 12 | 1 | 20
Pressure (psia) | 232.0604 | 218.4399 | 232.0604
Vapour fraction | 0 | 0 | 0
Temperature (F) | 174.9992 | 117.938 | 220.7103
Total molar flow (lbmol/h) | 7142.9773 | 2386.9291 | 4761.9849
|  | 0 | 0
Mole flows (lbmol/h)
n-Propane | 2380.9924 | 2161.7646 | 224.6045
n-Butane | 3968.3207 | 225.1507 | 3743.7301
N-Pentane | 793.6641 | 0.013844 | 793.6503

## Boundary State
State | Component 1 (n-Propane) | Component 2 (n-Butane) | Component 3 (n-Pentane)
top_L | 1257.3923 | 132.2325 | 0.0085083
top_V | 99.683 | 4.2307 | 0.00011016
bottom_L | 37.7548 | 610.4396 | 128.737
bottom_V | 9.4536e-10 | 8.1386e-09 | 9.1603e-10

## Energy State
Stage | Tray EL (BTU) | Tray EV (BTU)
1 | 1210.6443 | 0
2 | -297716.6102 | 89044.393
3 | -284163.8053 | 24426.2455
4 | -290473.7928 | 22146.5249
5 | -297739.0933 | 23067.9454
6 | -301493.0323 | 23092.486
7 | -302575.0134 | 23693.512
8 | -302032.0938 | 23995.3722
9 | -300197.2394 | 24964.7953
10 | -297376.1203 | 26424.2559
11 | -292156.3024 | 29250.1565
12 | -325284.3856 | 24862.9314
13 | -297272.4824 | 25760.3281
14 | -282360.0547 | 26377.4804
15 | -279435.7076 | 24422.366
16 | -321649.6428 | 34000.819
17 | -334104.3281 | 29585.7313
18 | -324838.8922 | 28904.1289
19 | -313300.734 | 28088.0531
20 | 140.7298 | 28981.4969

## Dynamic Memory
Stage | Prev Tray Pressure (psia) | Prev Tray Temperature (F)
1 | 221.2017 | 113.432
2 | 223.2017 | 129.888
3 | 223.6736 | 136.8355
4 | 224.1438 | 142.5669
5 | 224.6091 | 149.2045
6 | 225.0735 | 156.1069
7 | 225.539 | 162.5067
8 | 226.0041 | 167.7529
9 | 226.4761 | 172.43
10 | 226.9686 | 176.425
11 | 227.4876 | 177.8231
12 | 228.0966 | 176.7141
13 | 228.7055 | 180.1684
14 | 229.3204 | 185.2107
15 | 229.9508 | 191.9632
16 | 230.5105 | 197.057
17 | 231.1009 | 200.5667
18 | 231.6818 | 202.8726
19 | 232.2517 | 208.1529
20 | 232.2517 | 219.212

## Controller State
Controller | Value
top_pressure_integ | -0.38421
top_pressure_pv_filt_psia | 221.2001
top_pressure_mv_cmd_btuph | -49788760.2472
top_pressure_resid_abs_btups | 88.3378
top_drum_pressure_T_prev_F | 113.432
distillate_cmd_lbmolph | 2386.9291
bottoms_cmd_lbmolph | 4761.9849