## Specifications
Parameter | Value
Number of Stages | 20
Number of Components | 3
Condenser Type | Total
| Component 1 | Component 2 | Component 3
Component Name | n-Propane | n-Butane | n-Pentane
Condenser Duty (Btu/h) | -49988182.4365
Reboiler Duty (Btu/h) | 54844297.6708
Runtime Mode | hydraulic
Simulation Length (min) | 10
Timestep (sec) | 0.2
Log Frequency (timesteps) | 150
Thermo refresh Delta T (F)
Stage time constant [tau] (sec) | 4
Pressure Model | hydraulic
Condenser Pressure Drop (psi) | 2
Overhead Vapor Line Volume (ft3) | 56
Condenser Vapor Volume (ft3) | 100
Vapor Flow Model | energy
Equilibrium Relaxation Mode | composition-only
Equilibrium Tau (sec) | 4
Equilibrium Energy Damping Gain | 0.2
Equilibrium Relaxation Live PR | TRUE
Include Energy | TRUE
Enable Level Control | FALSE
Top Level PV Mode | true-level
Top Level SP Frac | 0.5
Top Level Kc | 0.5
Bottom Level PV Mode | molar-holdup
Bottom Level SP Frac | 0.5
Bottom Level Kc | 8
Bottom Level Ti (sec) | 120
Top Accumulator Holdup (lbmol) | 1388.9
Bottom Holdup (lbmol) | 794
Enable Pressure Control | FALSE
Pressure Control MV | condenser-duty
Top Pressure SP (psia) | 220.44
Top Pressure Kc | -150000
Condenser Duty Mode | specified
Enable Distillate Composition Control | FALSE
Distillate Composition Component | C4
Distillate Composition SP | 0.11
Distillate Composition Kc | 500
Distillate Composition Ti (sec) | 600
Distillate Composition Reflux Min (lbmol/h) | 2000
Thermo Mode | table
Vapor Holdup Relaxation (sec) | 0
Vapor Flow Relaxation (sec) | 12
Dry Tray K | 40
Distillate Drum Diameter (ft) | 12.1
Distillate Drum Length (ft) | 36.3
Bottom Sump Diameter (ft) | 18.1759
Bottom Sump Height (ft) | 12
Thermo Table | cache/thermo_table.json
Stage Geometry | Start Stage | End Stage | Diameter (ft) | Tray Spacing (ft) | Gas Void Fraction | Weir Height (in) | Weir Length (ft) | Active Area Fraction | Hydraulic C Factor
| 2 | 2 | 16.9619 | 5 | 0.75 | 2 | 9 | 0.75 | 1
| 3 | 3 | 16.9619 | 1.5 | 0.75 | 1.6562 | 9 | 0.75 | 0.96236
| 4 | 4 | 16.9619 | 1.5 | 0.75 | 1.6562 | 9 | 0.75 | 0.9638
| 5 | 5 | 16.9619 | 1.5 | 0.75 | 1.6562 | 9 | 0.75 | 0.96273
| 6 | 6 | 16.9619 | 1.5 | 0.75 | 1.6562 | 9 | 0.75 | 0.96534
| 7 | 7 | 16.9619 | 1.5 | 0.75 | 1.6562 | 9 | 0.75 | 0.96442
| 8 | 8 | 16.9619 | 1.5 | 0.75 | 1.6562 | 9 | 0.75 | 0.9627
| 9 | 9 | 16.9619 | 1.5 | 0.75 | 1.6562 | 9 | 0.75 | 0.9628
| 10 | 10 | 16.9619 | 1.5 | 0.75 | 1.6562 | 9 | 0.75 | 0.96462
| 11 | 11 | 16.9619 | 1.5 | 0.75 | 1.6562 | 9 | 0.75 | 0.96593
| 12 | 12 | 16.9619 | 1.5 | 0.75 | 1.6562 | 9 | 0.75 | 0.96741
| 13 | 13 | 16.9619 | 1.5 | 0.75 | 1.6562 | 9 | 0.75 | 0.96755
| 14 | 14 | 16.9619 | 1.5 | 0.75 | 1.6562 | 9 | 0.75 | 0.96638
| 15 | 15 | 16.9619 | 1.5 | 0.75 | 1.6562 | 9 | 0.75 | 0.96654
| 16 | 16 | 18.1759 | 1.5 | 0.75 | 1.9812 | 10 | 0.75 | 0.90781
| 17 | 17 | 18.1759 | 1.5 | 0.75 | 1.9812 | 10 | 0.75 | 0.90983
| 18 | 18 | 18.1759 | 1.5 | 0.75 | 1.9812 | 10 | 0.75 | 0.89905
| 19 | 19 | 18.1759 | 1.5 | 0.75 | 1.9812 | 10 | 0.75 | 0.9015
| 20 | 20 | 18.1759 | 1.5 | 0.75 | 1.9812 | 10 | 0.75 | 0.90447

## Initial Conditions
Stage | Temperature (F) | Pressure (psia) | Vapor Flow (lbmol/h) | Liquid Flow (lbmol/h) | Liquid Holdup (lbmol) | Vapor Composition Component 1 | Vapor Composition Component 2 | Vapor Composition Component 3 | Liquid Composition Component 1 | Liquid Composition Component 2 | Liquid Composition Component 3 | Vapor Holdup (lbmol)
1 | 113.432 | 221.3359 | 0 | 5967.3227 | 0 | 0.69699 | 0.30027 | 0.0027329 | 0.69699 | 0.30027 | 0.0027329 | 0
2 | 124.8326 | 223.3359 | 8558.8332 | 5701.1459 | 49.4936 | 0.69699 | 0.30027 | 0.0027329 | 0.88583 | 0.11415 | 1.8405e-05 | 39.5143
3 | 135.4108 | 223.8074 | 8142.1783 | 5473.9349 | 46.0139 | 0.59968 | 0.39163 | 0.0086969 | 0.83815 | 0.16181 | 4.7388e-05 | 11.2645
4 | 143.1548 | 224.2751 | 8167.7541 | 5329.7309 | 44.5516 | 0.56988 | 0.41731 | 0.012803 | 0.76067 | 0.23919 | 0.00014293 | 10.175
5 | 150.5347 | 224.7376 | 8025.7892 | 5258.4789 | 43.1501 | 0.54219 | 0.44037 | 0.017443 | 0.66899 | 0.33062 | 0.0003865 | 10.5976
6 | 156.4154 | 225.1962 | 7969.7107 | 5228.9475 | 41.7911 | 0.51229 | 0.46486 | 0.022858 | 0.57914 | 0.41991 | 0.00094341 | 10.6981
7 | 162.9318 | 225.6572 | 7843.5198 | 5216.0869 | 40.6988 | 0.47962 | 0.49167 | 0.028707 | 0.50162 | 0.49624 | 0.0021341 | 10.879
8 | 167.8896 | 226.1203 | 7751.2424 | 5205.0455 | 39.8943 | 0.44372 | 0.52159 | 0.034692 | 0.44001 | 0.55541 | 0.0045827 | 11.0648
9 | 172.2469 | 226.5916 | 7735.6989 | 5185.711 | 39.2783 | 0.40519 | 0.55425 | 0.040564 | 0.39273 | 0.59792 | 0.009346 | 11.555
10 | 176.2001 | 227.0833 | 7827.5514 | 5147.4707 | 38.7916 | 0.36469 | 0.58895 | 0.046363 | 0.35591 | 0.62662 | 0.017471 | 12.1838
11 | 178.2007 | 227.6115 | 8024.8206 | 5076.6529 | 37.9968 | 0.32394 | 0.62391 | 0.052145 | 0.3261 | 0.64595 | 0.027953 | 13.8296
12 | 175.693 | 228.2225 | 8292.2722 | 12372.1922 | 54.2928 | 0.28231 | 0.65938 | 0.058316 | 0.31575 | 0.60118 | 0.083063 | 10.9534
13 | 180.0058 | 228.8331 | 7816.9396 | 12402.6848 | 51.1486 | 0.24239 | 0.69392 | 0.063685 | 0.30085 | 0.61227 | 0.086875 | 11.6813
14 | 183.7121 | 229.4512 | 7913.5706 | 12445.9474 | 51.584 | 0.21679 | 0.71504 | 0.068174 | 0.28126 | 0.6287 | 0.090046 | 11.0437
15 | 189.3858 | 230.077 | 7927.2136 | 12506.2342 | 51.5769 | 0.20061 | 0.72804 | 0.071353 | 0.25943 | 0.64857 | 0.092003 | 11.5753
16 | 197.9888 | 230.623 | 7848.9151 | 12584.8307 | 60.722 | 0.19059 | 0.73569 | 0.073712 | 0.23301 | 0.67394 | 0.093056 | 14.1759
17 | 201.1298 | 231.1949 | 8109.204 | 12675.9434 | 63.9936 | 0.18538 | 0.73899 | 0.075629 | 0.20788 | 0.69877 | 0.093351 | 13.0329
18 | 204.4425 | 231.7582 | 8147.0557 | 12760.6988 | 63.0208 | 0.18524 | 0.73777 | 0.076992 | 0.18673 | 0.72044 | 0.092828 | 12.7506
19 | 208.8833 | 232.31 | 8131.9973 | 12798.4693 | 61.643 | 0.18723 | 0.73451 | 0.078261 | 0.17184 | 0.73736 | 0.090799 | 12.7112
20 | 219.212 | 232.31 | 8030.0253 | 0 | 0 | 0.20617 | 0.72399 | 0.069838 | 0.11055 | 0.76124 | 0.12822 | 12.6862

## Streams
Stream | Feed | Distillate | Bottom
|  | 0 | 0
Stage | 12 | 1 | 20
Pressure (psia) | 232.0604 | 218.4399 | 232.0604
Vapour fraction | 0 | 0 | 0
Temperature (F) | 174.9992 | 117.938 | 220.7103
Total molar flow (lbmol/h) | 7142.9773 | 2386.9291 | 4761.9849
|  | 0 | 0
Mole flows (lbmol/h)
n-Propane | 2380.9924 | 2161.7646 | 224.6045
n-Butane | 3968.3207 | 225.1507 | 3743.7301
N-Pentane | 793.6641 | 0.013844 | 793.6503

## Boundary State
State | Component 1 (n-Propane) | Component 2 (n-Butane) | Component 3 (n-Pentane)
top_L | 1250.7055 | 140.5962 | 0.048179
top_V | 99.6404 | 4.2348 | 0.00014186
bottom_L | 37.9648 | 610.9414 | 128.6778
bottom_V | 9.4536e-10 | 8.1386e-09 | 9.1603e-10

## Energy State
Stage | Tray EL (BTU) | Tray EV (BTU)
1 | 1210.6443 | 0
2 | -306657.581 | 84662.7081
3 | -286954.3855 | 24705.1931
4 | -291242.7393 | 22326.5575
5 | -297913.7144 | 23229.8303
6 | -301525.1166 | 23393.311
7 | -302579.6137 | 23704.8715
8 | -302032.5017 | 24014.1393
9 | -300197.205 | 24995.2928
10 | -297507.652 | 26310.1048
11 | -291387.1224 | 29872.6098
12 | -325685.4373 | 23711.7269
13 | -297082.5967 | 26317.9339
14 | -289091.5156 | 24964.5919
15 | -280573.6692 | 26249.1317
16 | -321717.9505 | 32241.2544
17 | -331862.5342 | 29719.5007
18 | -321011.6313 | 29113.0156
19 | -309548.3225 | 29036.3228
20 | 140.7298 | 28981.4969

## Dynamic Memory
Stage | Prev Tray Pressure (psia) | Prev Tray Temperature (F)
1 | 221.3359 | 113.432
2 | 223.3359 | 124.8326
3 | 223.8074 | 135.4108
4 | 224.2751 | 143.1548
5 | 224.7376 | 150.5347
6 | 225.1962 | 156.4154
7 | 225.6572 | 162.9318
8 | 226.1203 | 167.8896
9 | 226.5916 | 172.2469
10 | 227.0833 | 176.2001
11 | 227.6115 | 178.2007
12 | 228.2225 | 175.693
13 | 228.8331 | 180.0058
14 | 229.4512 | 183.7121
15 | 230.077 | 189.3858
16 | 230.623 | 197.9888
17 | 231.1949 | 201.1298
18 | 231.7582 | 204.4425
19 | 232.31 | 208.8833
20 | 232.31 | 219.212

## Controller State
Controller | Value
top_pressure_integ | -0.37316
top_pressure_pv_filt_psia | 221.3326
top_pressure_mv_cmd_btuph | -49915766.2945
top_pressure_resid_abs_btups | 610.1224
top_drum_pressure_T_prev_F | 113.432
distillate_cmd_lbmolph | 2386.9291
bottoms_cmd_lbmolph | 4761.9849