## Specifications
Parameter | Value
Number of Stages | 20
Number of Components | 3
Condenser Type | Total
| Component 1 | Component 2 | Component 3
Component Name | n-Propane | n-Butane | n-Pentane
Condenser Duty (Btu/h) | -49988182.4365
Reboiler Duty (Btu/h) | 54844297.6708
Runtime Mode | hydraulic
Simulation Length (min) | 10
Timestep (sec) | 0.2
Log Frequency (timesteps) | 150
Thermo refresh Delta T (F)
Stage time constant [tau] (sec) | 4
Pressure Model | hydraulic
Condenser Pressure Drop (psi) | 2
Overhead Vapor Line Volume (ft3) | 56
Condenser Vapor Volume (ft3) | 100
Vapor Flow Model | energy
Equilibrium Relaxation Mode | composition-only
Equilibrium Tau (sec) | 4
Equilibrium Energy Damping Gain | 0.2
Equilibrium Relaxation Live PR | TRUE
Include Energy | TRUE
Enable Level Control | FALSE
Top Level PV Mode | true-level
Top Level SP Frac | 0.5
Top Level Kc | 0.5
Bottom Level PV Mode | molar-holdup
Bottom Level SP Frac | 0.5
Bottom Level Kc | 8
Bottom Level Ti (sec) | 120
Top Accumulator Holdup (lbmol) | 1388.9
Bottom Holdup (lbmol) | 794
Enable Pressure Control | FALSE
Pressure Control MV | condenser-duty
Top Pressure SP (psia) | 220.44
Top Pressure Kc | -150000
Condenser Duty Mode | specified
Enable Distillate Composition Control | FALSE
Distillate Composition Component | C4
Distillate Composition SP | 0.11
Distillate Composition Kc | 500
Distillate Composition Ti (sec) | 600
Distillate Composition Reflux Min (lbmol/h) | 2000
Thermo Mode | table
Vapor Holdup Relaxation (sec) | 0
Vapor Flow Relaxation (sec) | 12
Dry Tray K | 40
Distillate Drum Diameter (ft) | 12.1
Distillate Drum Length (ft) | 36.3
Bottom Sump Diameter (ft) | 18.1759
Bottom Sump Height (ft) | 12
Thermo Table | cache/thermo_table.json
Stage Geometry | Start Stage | End Stage | Diameter (ft) | Tray Spacing (ft) | Gas Void Fraction | Weir Height (in) | Weir Length (ft) | Active Area Fraction | Hydraulic C Factor
| 2 | 2 | 16.9619 | 5 | 0.75 | 2 | 9 | 0.75 | 1
| 3 | 3 | 16.9619 | 1.5 | 0.75 | 1.6562 | 9 | 0.75 | 0.96236
| 4 | 4 | 16.9619 | 1.5 | 0.75 | 1.6562 | 9 | 0.75 | 0.9638
| 5 | 5 | 16.9619 | 1.5 | 0.75 | 1.6562 | 9 | 0.75 | 0.96273
| 6 | 6 | 16.9619 | 1.5 | 0.75 | 1.6562 | 9 | 0.75 | 0.96534
| 7 | 7 | 16.9619 | 1.5 | 0.75 | 1.6562 | 9 | 0.75 | 0.96442
| 8 | 8 | 16.9619 | 1.5 | 0.75 | 1.6562 | 9 | 0.75 | 0.9627
| 9 | 9 | 16.9619 | 1.5 | 0.75 | 1.6562 | 9 | 0.75 | 0.9628
| 10 | 10 | 16.9619 | 1.5 | 0.75 | 1.6562 | 9 | 0.75 | 0.96462
| 11 | 11 | 16.9619 | 1.5 | 0.75 | 1.6562 | 9 | 0.75 | 0.96593
| 12 | 12 | 16.9619 | 1.5 | 0.75 | 1.6562 | 9 | 0.75 | 0.96741
| 13 | 13 | 16.9619 | 1.5 | 0.75 | 1.6562 | 9 | 0.75 | 0.96755
| 14 | 14 | 16.9619 | 1.5 | 0.75 | 1.6562 | 9 | 0.75 | 0.96638
| 15 | 15 | 16.9619 | 1.5 | 0.75 | 1.6562 | 9 | 0.75 | 0.96654
| 16 | 16 | 18.1759 | 1.5 | 0.75 | 1.9812 | 10 | 0.75 | 0.90781
| 17 | 17 | 18.1759 | 1.5 | 0.75 | 1.9812 | 10 | 0.75 | 0.90983
| 18 | 18 | 18.1759 | 1.5 | 0.75 | 1.9812 | 10 | 0.75 | 0.89905
| 19 | 19 | 18.1759 | 1.5 | 0.75 | 1.9812 | 10 | 0.75 | 0.9015
| 20 | 20 | 18.1759 | 1.5 | 0.75 | 1.9812 | 10 | 0.75 | 0.90447

## Initial Conditions
Stage | Temperature (F) | Pressure (psia) | Vapor Flow (lbmol/h) | Liquid Flow (lbmol/h) | Liquid Holdup (lbmol) | Vapor Composition Component 1 | Vapor Composition Component 2 | Vapor Composition Component 3 | Liquid Composition Component 1 | Liquid Composition Component 2 | Liquid Composition Component 3 | Vapor Holdup (lbmol)
1 | 113.432 | 221.276 | 0 | 5967.3227 | 0 | 0.69869 | 0.2987 | 0.0026125 | 0.69869 | 0.2987 | 0.0026125 | 0
2 | 124.8102 | 223.276 | 8453.9719 | 5701.1459 | 49.6504 | 0.69869 | 0.2987 | 0.0026125 | 0.88582 | 0.11416 | 1.8215e-05 | 39.0244
3 | 135.0809 | 223.7483 | 8023.1821 | 5473.9349 | 46.51 | 0.60237 | 0.38931 | 0.008323 | 0.83803 | 0.16192 | 4.7437e-05 | 10.3613
4 | 146.498 | 224.2094 | 7869.3375 | 5329.7309 | 43.6023 | 0.5745 | 0.41343 | 0.012074 | 0.76057 | 0.23929 | 0.00014292 | 10.3199
5 | 155.7489 | 224.665 | 7656.3537 | 5258.4789 | 41.5525 | 0.54646 | 0.43686 | 0.016686 | 0.67038 | 0.32924 | 0.00038121 | 10.9004
6 | 162.6835 | 225.1256 | 7622.841 | 5228.9475 | 40.2255 | 0.51621 | 0.46164 | 0.022154 | 0.58312 | 0.41596 | 0.00091261 | 11.2636
7 | 167.5829 | 225.596 | 7604.5009 | 5216.0869 | 39.4981 | 0.48276 | 0.48906 | 0.028178 | 0.50764 | 0.49033 | 0.002028 | 11.2811
8 | 170.0543 | 226.0704 | 7601.6213 | 5205.0455 | 39.141 | 0.44637 | 0.51937 | 0.034262 | 0.44666 | 0.54904 | 0.0042989 | 11.1842
9 | 172.7323 | 226.5504 | 7586.9144 | 5185.711 | 38.958 | 0.40775 | 0.55214 | 0.040108 | 0.3989 | 0.59239 | 0.008713 | 11.3043
10 | 175.6874 | 227.037 | 7584.2005 | 5147.4707 | 38.898 | 0.36777 | 0.58653 | 0.045705 | 0.36116 | 0.62251 | 0.016333 | 11.0615
11 | 179.4676 | 227.5322 | 7562.2621 | 5076.6529 | 38.973 | 0.32969 | 0.61945 | 0.050856 | 0.33024 | 0.64322 | 0.026539 | 10.9288
12 | 184.4688 | 228.1235 | 7526.5 | 12372.1922 | 47.3251 | 0.29548 | 0.649 | 0.055517 | 0.31796 | 0.60182 | 0.080225 | 14.8008
13 | 184.8951 | 228.7402 | 7653.8276 | 12402.6848 | 50.4599 | 0.24802 | 0.69075 | 0.061231 | 0.30398 | 0.61138 | 0.084647 | 11.3439
14 | 186.9596 | 229.3639 | 7659.2586 | 12445.9474 | 50.0273 | 0.22475 | 0.71072 | 0.064531 | 0.28582 | 0.62564 | 0.088539 | 11.5072
15 | 190.8442 | 230.0077 | 7691.3948 | 12506.2342 | 51.3254 | 0.20958 | 0.72375 | 0.066667 | 0.26475 | 0.64407 | 0.091182 | 11.6192
16 | 196.0846 | 230.565 | 7747.6699 | 12584.8307 | 61.8803 | 0.20187 | 0.73035 | 0.067777 | 0.23866 | 0.66863 | 0.092714 | 13.5865
17 | 201.5218 | 231.1438 | 7818.49 | 12675.9434 | 63.107 | 0.19948 | 0.73216 | 0.068357 | 0.2133 | 0.69345 | 0.093249 | 13.3022
18 | 205.7566 | 231.717 | 7914.9635 | 12760.6988 | 61.2936 | 0.2019 | 0.72943 | 0.068674 | 0.1917 | 0.71537 | 0.09293 | 13.2055
19 | 210.3444 | 232.2852 | 7984.6233 | 12798.4693 | 60.0096 | 0.20653 | 0.7244 | 0.069065 | 0.17571 | 0.733 | 0.091288 | 13.1212
20 | 219.212 | 232.2852 | 8030.0253 | 0 | 0 | 0.21224 | 0.71827 | 0.069486 | 0.11419 | 0.7578 | 0.12801 | 12.6862

## Streams
Stream | Feed | Distillate | Bottom
|  | 0 | 0
Stage | 12 | 1 | 20
Pressure (psia) | 232.0604 | 218.4399 | 232.0604
Vapour fraction | 0 | 0 | 0
Temperature (F) | 174.9992 | 117.938 | 220.7103
Total molar flow (lbmol/h) | 7142.9773 | 2386.9291 | 4761.9849
|  | 0 | 0
Mole flows (lbmol/h)
n-Propane | 2380.9924 | 2161.7646 | 224.6045
n-Butane | 3968.3207 | 225.1507 | 3743.7301
N-Pentane | 793.6641 | 0.013844 | 793.6503

## Boundary State
State | Component 1 (n-Propane) | Component 2 (n-Butane) | Component 3 (n-Pentane)
top_L | 1250.4401 | 140.4427 | 0.046106
top_V | 99.6334 | 4.2329 | 0.00013935
bottom_L | 39.8153 | 623.5789 | 130.6596
bottom_V | 9.4536e-10 | 8.1386e-09 | 9.1603e-10

## Energy State
Stage | Tray EL (BTU) | Tray EV (BTU)
1 | 1210.6443 | 0
2 | -307546.8945 | 83586.5199
3 | -290037.7434 | 22723.4386
4 | -285048.4568 | 22646.3824
5 | -286667.4884 | 23899.8178
6 | -289717.4635 | 24638.2846
7 | -293019.144 | 24586.3563
8 | -295778.2205 | 24273.4072
9 | -297391.4895 | 24446.6638
10 | -298172.3852 | 23874.2157
11 | -298867.8229 | 23588.1598
12 | -287841.655 | 31995.664
13 | -297290.404 | 25552.212
14 | -283952.4327 | 26004.2396
15 | -281830.8978 | 26345.0317
16 | -329969.3156 | 30897.5939
17 | -328868.5436 | 30329.6242
18 | -313556.2964 | 30150.5011
19 | -302464.7605 | 29972.7964
20 | 140.7298 | 28981.4969

## Dynamic Memory
Stage | Prev Tray Pressure (psia) | Prev Tray Temperature (F)
1 | 221.276 | 113.432
2 | 223.276 | 124.8102
3 | 223.7483 | 135.0809
4 | 224.2094 | 146.498
5 | 224.665 | 155.7489
6 | 225.1256 | 162.6835
7 | 225.596 | 167.5829
8 | 226.0704 | 170.0543
9 | 226.5504 | 172.7323
10 | 227.037 | 175.6874
11 | 227.5322 | 179.4676
12 | 228.1235 | 184.4688
13 | 228.7402 | 184.8951
14 | 229.3639 | 186.9596
15 | 230.0077 | 190.8442
16 | 230.565 | 196.0846
17 | 231.1438 | 201.5218
18 | 231.717 | 205.7566
19 | 232.2852 | 210.3444
20 | 232.2852 | 219.212

## Controller State
Controller | Value
top_pressure_integ | -0.37862
top_pressure_pv_filt_psia | 221.2733
top_pressure_mv_cmd_btuph | -49914324.6673
top_pressure_resid_abs_btups | 625.894
top_drum_pressure_T_prev_F | 113.432
distillate_cmd_lbmolph | 2386.9291
bottoms_cmd_lbmolph | 4761.9849