## Specifications
Parameter | Value
Number of Stages | 20
Number of Components | 3
Condenser Type | Total
| Component 1 | Component 2 | Component 3
Component Name | n-Propane | n-Butane | n-Pentane
Condenser Duty (Btu/h) | -51941932.5525
Reboiler Duty (Btu/h) | 54844297.6708
Runtime Mode | hydraulic
Simulation Length (min) | 10
Timestep (sec) | 0.2
Log Frequency (timesteps) | 150
Thermo refresh Delta T (F)
Stage time constant [tau] (sec) | 4
Pressure Model | hydraulic
Condenser Pressure Drop (psi) | 2
Overhead Vapor Line Volume (ft3) | 56
Condenser Vapor Volume (ft3) | 100
Vapor Flow Model | energy
Equilibrium Relaxation Mode | composition-only
Equilibrium Tau (sec) | 4
Equilibrium Energy Damping Gain | 0.2
Equilibrium Relaxation Live PR | TRUE
Include Energy | TRUE
Enable Level Control | FALSE
Top Level PV Mode | true-level
Top Level SP Frac | 0.5
Top Level Kc | 0.5
Bottom Level PV Mode | molar-holdup
Bottom Level SP Frac | 0.5
Bottom Level Kc | 8
Bottom Level Ti (sec) | 120
Top Accumulator Holdup (lbmol) | 1388.9
Bottom Holdup (lbmol) | 794
Enable Pressure Control | FALSE
Pressure Control MV | condenser-duty
Top Pressure SP (psia) | 220.44
Top Pressure Kc | -150000
Condenser Duty Mode | specified
Enable Distillate Composition Control | FALSE
Distillate Composition Component | C4
Distillate Composition SP | 0.11
Distillate Composition Kc | 500
Distillate Composition Ti (sec) | 600
Distillate Composition Reflux Min (lbmol/h) | 2000
Thermo Mode | table
Vapor Holdup Relaxation (sec) | 0
Vapor Flow Relaxation (sec) | 12
Dry Tray K | 40
Distillate Drum Diameter (ft) | 12.1
Distillate Drum Length (ft) | 36.3
Bottom Sump Diameter (ft) | 18.1759
Bottom Sump Height (ft) | 12
Thermo Table | cache/thermo_table.json
Stage Geometry | Start Stage | End Stage | Diameter (ft) | Tray Spacing (ft) | Gas Void Fraction | Weir Height (in) | Weir Length (ft) | Active Area Fraction | Hydraulic C Factor
| 2 | 2 | 16.9619 | 5 | 0.75 | 2 | 9 | 0.75 | 1
| 3 | 3 | 16.9619 | 1.5 | 0.75 | 1.6562 | 9 | 0.75 | 0.96236
| 4 | 4 | 16.9619 | 1.5 | 0.75 | 1.6562 | 9 | 0.75 | 0.9638
| 5 | 5 | 16.9619 | 1.5 | 0.75 | 1.6562 | 9 | 0.75 | 0.96273
| 6 | 6 | 16.9619 | 1.5 | 0.75 | 1.6562 | 9 | 0.75 | 0.96534
| 7 | 7 | 16.9619 | 1.5 | 0.75 | 1.6562 | 9 | 0.75 | 0.96442
| 8 | 8 | 16.9619 | 1.5 | 0.75 | 1.6562 | 9 | 0.75 | 0.9627
| 9 | 9 | 16.9619 | 1.5 | 0.75 | 1.6562 | 9 | 0.75 | 0.9628
| 10 | 10 | 16.9619 | 1.5 | 0.75 | 1.6562 | 9 | 0.75 | 0.96462
| 11 | 11 | 16.9619 | 1.5 | 0.75 | 1.6562 | 9 | 0.75 | 0.96593
| 12 | 12 | 16.9619 | 1.5 | 0.75 | 1.6562 | 9 | 0.75 | 0.96741
| 13 | 13 | 16.9619 | 1.5 | 0.75 | 1.6562 | 9 | 0.75 | 0.96755
| 14 | 14 | 16.9619 | 1.5 | 0.75 | 1.6562 | 9 | 0.75 | 0.96638
| 15 | 15 | 16.9619 | 1.5 | 0.75 | 1.6562 | 9 | 0.75 | 0.96654
| 16 | 16 | 18.1759 | 1.5 | 0.75 | 1.9812 | 10 | 0.75 | 0.90781
| 17 | 17 | 18.1759 | 1.5 | 0.75 | 1.9812 | 10 | 0.75 | 0.90983
| 18 | 18 | 18.1759 | 1.5 | 0.75 | 1.9812 | 10 | 0.75 | 0.89905
| 19 | 19 | 18.1759 | 1.5 | 0.75 | 1.9812 | 10 | 0.75 | 0.9015
| 20 | 20 | 18.1759 | 1.5 | 0.75 | 1.9812 | 10 | 0.75 | 0.90447

## Initial Conditions
Stage | Temperature (F) | Pressure (psia) | Vapor Flow (lbmol/h) | Liquid Flow (lbmol/h) | Liquid Holdup (lbmol) | Vapor Composition Component 1 | Vapor Composition Component 2 | Vapor Composition Component 3 | Liquid Composition Component 1 | Liquid Composition Component 2 | Liquid Composition Component 3 | Vapor Holdup (lbmol)
1 | 113.432 | 227.9749 | 0 | 5967.3227 | 0 | 0.68224 | 0.31407 | 0.003692 | 0.68224 | 0.31407 | 0.003692 | 0
2 | 120.8785 | 229.9749 | 8368.5931 | 5701.1459 | 49.1034 | 0.68224 | 0.31407 | 0.003692 | 0.87887 | 0.12111 | 1.6966e-05 | 41.3677
3 | 130.5845 | 230.0879 | 7987.6334 | 5473.9349 | 45.5096 | 0.50713 | 0.48169 | 0.011186 | 0.83096 | 0.16899 | 4.0278e-05 | 11.8897
4 | 140.5036 | 230.2002 | 7973.0805 | 5329.7309 | 44.2262 | 0.4765 | 0.50745 | 0.01605 | 0.76296 | 0.23691 | 0.00012348 | 11.5665
5 | 151.8125 | 230.3116 | 7872.9527 | 5258.4789 | 42.5431 | 0.45709 | 0.52118 | 0.02173 | 0.65899 | 0.3406 | 0.00041026 | 11.29
6 | 161.6074 | 230.4242 | 7825.2361 | 5228.9475 | 40.953 | 0.44263 | 0.52952 | 0.027847 | 0.53637 | 0.46238 | 0.0012433 | 11.1725
7 | 169.3532 | 230.5368 | 7742.4994 | 5216.0869 | 39.8053 | 0.42628 | 0.53956 | 0.034151 | 0.4308 | 0.56606 | 0.0031407 | 11.1151
8 | 175.6096 | 230.6512 | 7682.7462 | 5205.0455 | 38.9096 | 0.40307 | 0.55651 | 0.040419 | 0.3555 | 0.63741 | 0.0070829 | 11.2223
9 | 179.4049 | 230.769 | 7702.4529 | 5185.711 | 38.3532 | 0.37077 | 0.58244 | 0.046784 | 0.30741 | 0.67825 | 0.014347 | 11.3517
10 | 180.0133 | 230.8919 | 7825.3521 | 5147.4707 | 38.0218 | 0.33101 | 0.61534 | 0.053659 | 0.28152 | 0.69346 | 0.025022 | 11.5913
11 | 178.6217 | 231.0211 | 7993.3362 | 5076.6529 | 37.8736 | 0.28727 | 0.65099 | 0.061734 | 0.27252 | 0.69118 | 0.036307 | 11.846
12 | 175.4768 | 231.171 | 8189.4473 | 12372.1922 | 54.3018 | 0.24396 | 0.68467 | 0.071375 | 0.30538 | 0.60927 | 0.08535 | 10.9547
13 | 179.642 | 231.3198 | 7869.9396 | 12402.6848 | 51.0878 | 0.20147 | 0.71627 | 0.082262 | 0.29824 | 0.61443 | 0.087325 | 11.3656
14 | 185.0774 | 231.4729 | 7876.3203 | 12445.9474 | 50.7071 | 0.16866 | 0.73801 | 0.093334 | 0.28309 | 0.62755 | 0.089358 | 11.3681
15 | 189.0085 | 231.6272 | 8025.0606 | 12506.2342 | 52.3352 | 0.14489 | 0.75232 | 0.10279 | 0.25997 | 0.64811 | 0.091927 | 10.8768
16 | 195.2756 | 231.7617 | 7984.5244 | 12584.8307 | 62.1215 | 0.13092 | 0.76006 | 0.10901 | 0.22624 | 0.67784 | 0.095918 | 13.0172
17 | 200.4522 | 231.9007 | 8021.0264 | 12675.9434 | 64.2109 | 0.12417 | 0.76358 | 0.11225 | 0.18991 | 0.70872 | 0.10137 | 12.6697
18 | 205.2976 | 232.0379 | 7998.1631 | 12760.6988 | 62.1646 | 0.12637 | 0.76234 | 0.11129 | 0.15553 | 0.73491 | 0.10957 | 12.6257
19 | 212.0587 | 232.1767 | 7913.8813 | 12798.4693 | 60.0771 | 0.13362 | 0.75822 | 0.10816 | 0.12452 | 0.75217 | 0.12331 | 12.6377
20 | 219.212 | 232.1767 | 8030.0253 | 0 | 0 | 0.1512 | 0.75194 | 0.096858 | 0.077015 | 0.75258 | 0.17041 | 12.6862

## Streams
Stream | Feed | Distillate | Bottom
|  | 0 | 0
Stage | 12 | 1 | 20
Pressure (psia) | 232.0604 | 218.4399 | 232.0604
Vapour fraction | 0 | 0 | 0
Temperature (F) | 174.9992 | 117.938 | 220.7103
Total molar flow (lbmol/h) | 7142.9773 | 2386.9291 | 4761.9849
|  | 0 | 0
Mole flows (lbmol/h)
n-Propane | 2380.9924 | 2161.7646 | 224.6045
n-Butane | 3968.3207 | 225.1507 | 3743.7301
N-Pentane | 793.6641 | 0.013844 | 793.6503

## Boundary State
State | Component 1 (n-Propane) | Component 2 (n-Butane) | Component 3 (n-Pentane)
top_L | 1256.4539 | 136.8587 | 0.06571
top_V | 87.7388 | 19.1168 | 0.0008104
bottom_L | 37.0198 | 610.6809 | 130.2133
bottom_V | 1.0445e-09 | 7.9775e-09 | 9.7792e-10

## Energy State
Stage | Tray EL (BTU) | Tray EV (BTU)
1 | 0 | 0
2 | -298823.6769 | 29156.1913
3 | -270927.7906 | 14469.7024
4 | -259376.3823 | 15309.8989
5 | -242860.1771 | 15913.063
6 | -225997.6004 | 16620.7428
7 | -211758.2496 | 17471.8017
8 | -200266.3782 | 18778.907
9 | -193237.5505 | 20303.698
10 | -189788.4894 | 22199.4055
11 | -188198.8882 | 24079.4025
12 | -272921.1287 | 23317.5422
13 | -255367.4077 | 26483.1157
14 | -250701.911 | 27788.7212
15 | -254180.1199 | 27477.2234
16 | -293946.7002 | 34051.2367
17 | -295218.5305 | 33245.2156
18 | -276814.6632 | 33270.8055
19 | -257919.3641 | 33358.9146
20 | 0 | 33244.2095

## Dynamic Memory
Stage | Prev Tray Pressure (psia) | Prev Tray Temperature (F)
1 | 227.9749 | 113.432
2 | 229.9749 | 120.8785
3 | 230.0879 | 130.5845
4 | 230.2002 | 140.5036
5 | 230.3116 | 151.8125
6 | 230.4242 | 161.6074
7 | 230.5368 | 169.3532
8 | 230.6512 | 175.6096
9 | 230.769 | 179.4049
10 | 230.8919 | 180.0133
11 | 231.0211 | 178.6217
12 | 231.171 | 175.4768
13 | 231.3198 | 179.642
14 | 231.4729 | 185.0774
15 | 231.6272 | 189.0085
16 | 231.7617 | 195.2756
17 | 231.9007 | 200.4522
18 | 232.0379 | 205.2976
19 | 232.1767 | 212.0587
20 | 232.1767 | 219.212

## Controller State
Controller | Value
top_pressure_pv_filt_psia | 222.6194
top_pressure_resid_abs_btups | 484.2079
top_drum_pressure_T_prev_F | 113.432
distillate_cmd_lbmolph | 2386.9291
bottoms_cmd_lbmolph | 4761.9849