## Specifications
Parameter | Value
Number of Stages | 20
Number of Components | 3
Condenser Type | Total
| Component 1 | Component 2 | Component 3
Component Name | n-Propane | n-Butane | n-Pentane
Condenser Duty (Btu/h) | -51941932.5525
Reboiler Duty (Btu/h) | 54844297.6708
Runtime Mode | hydraulic
Simulation Length (min) | 10
Timestep (sec) | 0.2
Log Frequency (timesteps) | 150
Thermo refresh Delta T (F)
Stage time constant [tau] (sec) | 4
Pressure Model | hydraulic
Condenser Pressure Drop (psi) | 2
Overhead Vapor Line Volume (ft3) | 56
Condenser Vapor Volume (ft3) | 100
Vapor Flow Model | energy
Equilibrium Relaxation Mode | composition-only
Equilibrium Tau (sec) | 4
Equilibrium Energy Damping Gain | 0.2
Equilibrium Relaxation Live PR | TRUE
Include Energy | TRUE
Enable Level Control | FALSE
Top Level PV Mode | true-level
Top Level SP Frac | 0.5
Top Level Kc | 0.5
Bottom Level PV Mode | molar-holdup
Bottom Level SP Frac | 0.5
Bottom Level Kc | 8
Bottom Level Ti (sec) | 120
Top Accumulator Holdup (lbmol) | 1388.9
Bottom Holdup (lbmol) | 794
Enable Pressure Control | FALSE
Pressure Control MV | condenser-duty
Top Pressure SP (psia) | 220.44
Top Pressure Kc | -150000
Condenser Duty Mode | specified
Enable Distillate Composition Control | FALSE
Distillate Composition Component | C4
Distillate Composition SP | 0.11
Distillate Composition Kc | 500
Distillate Composition Ti (sec) | 600
Distillate Composition Reflux Min (lbmol/h) | 2000
Thermo Mode | table
Vapor Holdup Relaxation (sec) | 0
Vapor Flow Relaxation (sec) | 12
Dry Tray K | 40
Distillate Drum Diameter (ft) | 12.1
Distillate Drum Length (ft) | 36.3
Bottom Sump Diameter (ft) | 18.1759
Bottom Sump Height (ft) | 12
Thermo Table | cache/thermo_table.json
Stage Geometry | Start Stage | End Stage | Diameter (ft) | Tray Spacing (ft) | Gas Void Fraction | Weir Height (in) | Weir Length (ft) | Active Area Fraction | Hydraulic C Factor
| 2 | 2 | 16.9619 | 5 | 0.75 | 2 | 9 | 0.75 | 1
| 3 | 3 | 16.9619 | 1.5 | 0.75 | 1.6562 | 9 | 0.75 | 0.96236
| 4 | 4 | 16.9619 | 1.5 | 0.75 | 1.6562 | 9 | 0.75 | 0.9638
| 5 | 5 | 16.9619 | 1.5 | 0.75 | 1.6562 | 9 | 0.75 | 0.96273
| 6 | 6 | 16.9619 | 1.5 | 0.75 | 1.6562 | 9 | 0.75 | 0.96534
| 7 | 7 | 16.9619 | 1.5 | 0.75 | 1.6562 | 9 | 0.75 | 0.96442
| 8 | 8 | 16.9619 | 1.5 | 0.75 | 1.6562 | 9 | 0.75 | 0.9627
| 9 | 9 | 16.9619 | 1.5 | 0.75 | 1.6562 | 9 | 0.75 | 0.9628
| 10 | 10 | 16.9619 | 1.5 | 0.75 | 1.6562 | 9 | 0.75 | 0.96462
| 11 | 11 | 16.9619 | 1.5 | 0.75 | 1.6562 | 9 | 0.75 | 0.96593
| 12 | 12 | 16.9619 | 1.5 | 0.75 | 1.6562 | 9 | 0.75 | 0.96741
| 13 | 13 | 16.9619 | 1.5 | 0.75 | 1.6562 | 9 | 0.75 | 0.96755
| 14 | 14 | 16.9619 | 1.5 | 0.75 | 1.6562 | 9 | 0.75 | 0.96638
| 15 | 15 | 16.9619 | 1.5 | 0.75 | 1.6562 | 9 | 0.75 | 0.96654
| 16 | 16 | 18.1759 | 1.5 | 0.75 | 1.9812 | 10 | 0.75 | 0.90781
| 17 | 17 | 18.1759 | 1.5 | 0.75 | 1.9812 | 10 | 0.75 | 0.90983
| 18 | 18 | 18.1759 | 1.5 | 0.75 | 1.9812 | 10 | 0.75 | 0.89905
| 19 | 19 | 18.1759 | 1.5 | 0.75 | 1.9812 | 10 | 0.75 | 0.9015
| 20 | 20 | 18.1759 | 1.5 | 0.75 | 1.9812 | 10 | 0.75 | 0.90447

## Initial Conditions
Stage | Temperature (F) | Pressure (psia) | Vapor Flow (lbmol/h) | Liquid Flow (lbmol/h) | Liquid Holdup (lbmol) | Vapor Composition Component 1 | Vapor Composition Component 2 | Vapor Composition Component 3 | Liquid Composition Component 1 | Liquid Composition Component 2 | Liquid Composition Component 3 | Vapor Holdup (lbmol)
1 | 113.432 | 228.008 | 0 | 5967.3227 | 0 | 0.70277 | 0.29481 | 0.0024245 | 0.70277 | 0.29481 | 0.0024245 | 0
2 | 120.0866 | 230.008 | 8383.009 | 5701.1459 | 49.1603 | 0.70277 | 0.29481 | 0.0024245 | 0.88471 | 0.11528 | 1.8362e-05 | 41.2895
3 | 130.3331 | 230.1196 | 7969.0145 | 5473.9349 | 45.4896 | 0.60599 | 0.38605 | 0.0079583 | 0.83505 | 0.1649 | 4.9342e-05 | 12.0063
4 | 140.4527 | 230.2308 | 8001.7184 | 5329.7309 | 44.1897 | 0.57477 | 0.4132 | 0.01203 | 0.7563 | 0.24355 | 0.0001482 | 11.6271
5 | 150.866 | 230.3405 | 7934.3691 | 5258.4789 | 42.5405 | 0.54383 | 0.43913 | 0.01704 | 0.66502 | 0.33458 | 0.00039627 | 11.2554
6 | 160.4436 | 230.45 | 7854.1339 | 5228.9475 | 40.9763 | 0.51189 | 0.46539 | 0.022714 | 0.57655 | 0.4225 | 0.00095721 | 11.1508
7 | 168.7611 | 230.5601 | 7767.2236 | 5216.0869 | 39.8544 | 0.47708 | 0.49409 | 0.028832 | 0.50026 | 0.49759 | 0.0021512 | 11.0466
8 | 174.3981 | 230.6707 | 7688.1602 | 5205.0455 | 39.0157 | 0.43886 | 0.52606 | 0.035079 | 0.43943 | 0.55597 | 0.0046005 | 11.124
9 | 178.648 | 230.7845 | 7711.8525 | 5185.711 | 38.3878 | 0.39756 | 0.56115 | 0.041294 | 0.39251 | 0.59813 | 0.0093625 | 11.2606
10 | 180.2442 | 230.903 | 7806.453 | 5147.4707 | 37.9711 | 0.35477 | 0.59781 | 0.047429 | 0.35579 | 0.62671 | 0.017495 | 11.4367
11 | 179.5674 | 231.0281 | 7951.2153 | 5076.6529 | 37.7794 | 0.31288 | 0.63363 | 0.053482 | 0.32583 | 0.64612 | 0.028055 | 11.757
12 | 176.371 | 231.1764 | 8156.2312 | 12372.1922 | 54.2597 | 0.27441 | 0.66623 | 0.059363 | 0.3183 | 0.59843 | 0.083267 | 10.9546
13 | 180.648 | 231.3246 | 7893.6329 | 12402.6848 | 51.0257 | 0.239 | 0.69626 | 0.064743 | 0.30266 | 0.61037 | 0.086962 | 11.398
14 | 186.1891 | 231.4762 | 7944.2968 | 12445.9474 | 50.0799 | 0.21398 | 0.71678 | 0.06924 | 0.28248 | 0.62748 | 0.090037 | 11.411
15 | 191.104 | 231.6322 | 8136.8453 | 12506.2342 | 51.2914 | 0.19773 | 0.72983 | 0.072442 | 0.26022 | 0.6478 | 0.091976 | 11.1496
16 | 196.2988 | 231.7664 | 8162.7509 | 12584.8307 | 62.193 | 0.1892 | 0.73641 | 0.074386 | 0.23366 | 0.6733 | 0.093041 | 12.791
17 | 201.268 | 231.9062 | 8174.7581 | 12675.9434 | 63.3237 | 0.18571 | 0.73866 | 0.075634 | 0.20836 | 0.6983 | 0.093346 | 12.8938
18 | 203.7645 | 232.0426 | 8270.7878 | 12760.6988 | 63.5903 | 0.18687 | 0.73686 | 0.076274 | 0.18702 | 0.72015 | 0.092832 | 12.2176
19 | 209.5379 | 232.1767 | 8021.372 | 12798.4693 | 61.594 | 0.19013 | 0.73315 | 0.076727 | 0.17193 | 0.73728 | 0.09079 | 12.4294
20 | 219.212 | 232.1767 | 8030.0253 | 0 | 0 | 0.20619 | 0.72394 | 0.069871 | 0.11055 | 0.76117 | 0.12827 | 12.6862

## Streams
Stream | Feed | Distillate | Bottom
|  | 0 | 0
Stage | 12 | 1 | 20
Pressure (psia) | 232.0604 | 218.4399 | 232.0604
Vapour fraction | 0 | 0 | 0
Temperature (F) | 174.9992 | 117.938 | 220.7103
Total molar flow (lbmol/h) | 7142.9773 | 2386.9291 | 4761.9849
|  | 0 | 0
Mole flows (lbmol/h)
n-Propane | 2380.9924 | 2161.7646 | 224.6045
n-Butane | 3968.3207 | 225.1507 | 3743.7301
N-Pentane | 793.6641 | 0.013844 | 793.6503

## Boundary State
State | Component 1 (n-Propane) | Component 2 (n-Butane) | Component 3 (n-Pentane)
top_L | 1253.4372 | 140.6235 | 0.043717
top_V | 86.3925 | 18.8235 | 0.00079797
bottom_L | 38.0466 | 611.2103 | 128.6817
bottom_V | 9.4536e-10 | 8.1386e-09 | 9.1603e-10

## Energy State
Stage | Tray EL (BTU) | Tray EV (BTU)
1 | 1210.6443 | 0
2 | -303851.0465 | 84426.5684
3 | -283820.9774 | 25727.9781
4 | -289605.994 | 25082.0698
5 | -294381.0612 | 24519.6667
6 | -296028.971 | 24671.1802
7 | -296466.7568 | 24738.3241
8 | -295437.4085 | 25340.5005
9 | -293407.124 | 25932.2845
10 | -291218.6743 | 26436.6981
11 | -289718.1626 | 27034.0202
12 | -324372.4882 | 24735.9335
13 | -295757.214 | 26787.9897
14 | -280509.7749 | 26868.3624
15 | -279059.9331 | 26087.1431
16 | -329638.7799 | 29766.6529
17 | -328505.1705 | 29631.4972
18 | -323988.7393 | 27577.4107
19 | -309323.2357 | 28370.0782
20 | 140.7298 | 28981.4969

## Dynamic Memory
Stage | Prev Tray Pressure (psia) | Prev Tray Temperature (F)
1 | 228.008 | 113.432
2 | 230.008 | 120.0866
3 | 230.1196 | 130.3331
4 | 230.2308 | 140.4527
5 | 230.3405 | 150.866
6 | 230.45 | 160.4436
7 | 230.5601 | 168.7611
8 | 230.6707 | 174.3981
9 | 230.7845 | 178.648
10 | 230.903 | 180.2442
11 | 231.0281 | 179.5674
12 | 231.1764 | 176.371
13 | 231.3246 | 180.648
14 | 231.4762 | 186.1891
15 | 231.6322 | 191.104
16 | 231.7664 | 196.2988
17 | 231.9062 | 201.268
18 | 232.0426 | 203.7645
19 | 232.1767 | 209.5379
20 | 232.1767 | 219.212

## Controller State
Controller | Value
top_pressure_pv_filt_psia | 222.6194
top_pressure_resid_abs_btups | 454.2854
top_drum_pressure_T_prev_F | 113.432
distillate_cmd_lbmolph | 2386.9291
bottoms_cmd_lbmolph | 4761.9849